## Calculator
PRODUCTION BLASTHOLE & DTH CALCULATOR
Customer name: | Codelco |  | Project name: | Ministro Hales |  | Date: | 2020-11-08 |  | DRILLING RATE INDEX FOR DTH
Drilling method |  |  | Drill rig model |  |  | Rock fracturization
Bit type |  |  | Angle drill |  |  | Rock Drillability Index
Hammer Bit Type | [5 empty] | Operator efficiency
Shock Sub | [5 empty] | Operating Air Pressure |  | psi
Elevation | 300 | m | Ambient temperature | 21 | °C | Hours per day | 24
| 984.252 | ft |  | 69.8 | °F | Days per year | 360
Bit size |  | mm | Compressor size | 56.6337 | m³/min | Max. Compressor pressure | 6.8948 | bar
| 12.2441 | in |  | 862 | cfm |  | 100 | psi
Drill pipe OD |  | mm | Equivalent volume | 53.8964 | m³/min | Up-hole velocity | 31.1595 | m/sec
| 9.6457 | in |  | 1903.3351 | cfm |  | 6133.7549 | fpm
Bench height | 18 | m | Burden | 7 | m | Rock UCS | 250 | MPa
| 59.0551 | ft |  | 22.9659 | ft |  | 36259.436 | psi
Sub-drilling | 0 | m | Spacing | 7 | m | Rock density in-situ | 2 | tonne/m³
| 0 | ft |  | 22.9659 | ft |  | 1.505 | ton/yd³
Piece(s) pipe to add | 1 |  | Rotation Speed | 85 | RPM
Piece(s) pipe to add | 18
Optimum bit load for Hole Size and Rock | 434.4671 | kN | Rotation power | 161.7061 | kW
| 97672.0712 | lb. |  | 216.8515 | HP
Set Pulldown | 80000 | lb. | Max Possible Weight on Bit | 89554 | lb.
Instantaneous penetration rate | 5.4953 | m/hr | Net penetration rate | 4.026 | m/hr | Mech. availability
| 18.0292 | fph |  | 13.2085 | fph | Fleet utilization | 60
| 0.30049 |  | Estimated Cycle Time per Hole | 268.2592 | mins
Production requirements | 26498865.087 | tonne | Drilling required | 302844.1383 | m | Hours of drilling | 75222.8818 | hr.
| 29210000 | ft |  | 993583.1308 | ft | Fleet size | 13 | drill(s)
Fleet capacity | 27222176.1398 | tonne | Fleet capacity | 311110.5494 | m | Fleet hours | 77276.16 | hr.
| 30007313.9899 | ton |  | 1020703.9021 | ft

## Calc. Sdk
| Unit of meassurement | [8 empty] | Rig models | [15 empty] | Pipe range | [8 empty] | Low pressure compressors | [10 empty] | Volume | [41 empty] | Production requirements | [9 empty] | b |  | F |  | F |  |  | Add pipe |  |  |  | Single pass |  | Pipe length |  | Pipe loader | No. of pipes |  |  |  |  | Feed |  | Retract |  | Set up | Drill time | 258.5947 |  |  | Pull down |  | Pulldown |  | Rotary Power |  | Fracturization
1 | Imperial | 16 | DR412i SP | 0 |  | 1 | 0 |  | 16 | DR412i SP | 16 | 178 | 16 | 194 | 16 | 203 | 16 | 219 | 16 | 245 | 16 | 0 | 16 | 0 | 5 | 245 | 9.6457 |  |  |  | 2 | 50 | 2 | 2870 | 16 | DR412i SP | 16 | 1600 | 16 | 2000 | 16 | 0 | 16 | 0 | 2 | 2000 | 56.6337 |  |  | 16 | 1450 | 16 | 0 | 16 | 0 |  | 2 | Charger | 2 |  | 2 | 130 | 2 | 133 | 2 | 140 | 2 | 143 | 2 | 146 | 2 | 152 | 2 | 0 | 2 | 0 | DTH | Rotary | 5 | 311 | 12.2441 | Up-hole velocity | 6133.7549 | Penetration rate Rotary | 18.0291 |  |  | 2 | ton | 2 | tonne |  | 2 | Mission 55 | 2 | 855 | 2 | 0.94 | 2 | 161 | 2 | 8.02 | 16 | 16 | 0.35 | 16 | DR412i SP | 16 | 59 | 16 | 25 | 16 | 2 | 1 | 1 | 16 | DR412i SP | 16 | 144 | 16 | 144 | 16 | 2 | Collaring | 0.15236 |  | 16 | DR412i SP | 16 | 80000 | 16 | 4002.2798 | 3 | Moderate |  | 0.95
1 | Imperial | 1 | D245S | 30 | 0 | 1 | 0 |  | 1 | D245S 34 | 1 | 89 | 1 | 102 | 1 | 114 | 1 | 127 | 1 | 140 | 1 |  | 1 |  | 1 | 178 | 7.0079 |  | 1 | D245S 34 | 1 | 60 | 1 | 3335 | 1 | D245S | 1 | 900 | 1 | 1050 | 1 | 1225 | 1 |  | 1 | 1600 |  | 1 | D245S | 1 | 900 | 1 | 1000 | 1 | 1160 |  | 1 | Standard | 1 |  | 1 | 102 | 1 | 114 | 1 | 121 | 1 | 127 | 1 | 130 | 1 | 133 | 1 | 140 | 1 |  | 130 | 229 | 1 | 229 |  | Temp factor | 98.04% | Penetration rate DTH hammer | 0 | Hours per day | 24 | 1 | bcyd | 1 | bcm |  | 1 | Mission 50 | 1 | 855 | 1 | 0.94 | 1 | 161 | 1 | 8.02 | D25KS | 1 | 0.4 | 1 | D245S | 1 | 28.6 | 1 | 30 | 1 | 4 | 2 | 2 | 1 | D245S | 1 | 97 | 1 | 207 | 1 | 1 | Add pipe | 0.35 |  | 1 | D245S | 1 | 45000 | 1 | 1594.0557 | 1 | None |  | 1
2 | Metric | 2 | D25KS | 30 | 5 | 2 | 5 |  | 2 | D25KS 34 | 2 | 89 | 2 | 102 | 2 | 114 | 2 | 127 | 2 | 140 | 2 |  | 2 |  | 2 | 194 | 7.6378 |  | 2 | D25KS 34 | 2 | 50 | 2 | 2870 | 2 | D25KS | 2 | 900 | 2 | 1050 | 2 | 1225 | 2 |  | 2 | 2000 |  | 2 | D25KS | 2 | 900 | 2 | 1000 | 2 | 1160 |  | 2 | Charger | 2 |  | 2 | 130 | 2 | 133 | 2 | 140 | 2 | 143 | 2 | 146 | 2 | 152 | 2 |  | 2 |  | 133 | 251 | 2 | 251 |  | Ambient temp | 69.8 | Pure penetration rate | 18.0291 | Days per year | 360 | 2 | ton | 2 | tonne |  | 2 | Mission 55 | 2 | 855 | 2 | 0.94 | 2 | 161 | 2 | 8.02 | D245S | 2 | 0.4 | 2 | D25KS | 2 | 28.6 | 2 | 30 | 2 | 2 | 2 | 2 | 2 | D25KS | 2 | 120 | 2 | 217 | 2 | 1 | Retract | 0.34722 |  | 2 | D25KS | 2 | 30000 | 2 | 833.2158 | 2 | Light |  | 0.98
| Drilling method | 3 | D45KS "34" | 30 | 10 | 3 | 10 |  | 3 | D45KS 34 | 3 | 114 | 3 | 127 | 3 | 140 | 3 | 152 | 3 | 165 | 3 | 179 | 3 |  | 3 | 203 | 7.9921 |  | 3 | D45KS 34 |  |  |  |  | 3 | D45KS 34 | 3 | 900 | 3 | 1050 | 3 | 1300 | 3 | 1160 | 3 | 0 |  | 3 | D45KS34 | 3 | 900 | 3 | 1000 | 3 | 1250 |  | 3 | M50 | 3 |  | 3 | 140 | 3 | 143 | 3 | 146 | 3 | 152 | 3 |  | 3 |  | 3 |  | 3 |  | 140 | 270 | 3 | 270 |  | Elevation factor | 97.07% | Net penetration rate | 4.026 |  |  | 3 |  |  |  |  | 3 | Mission 60 | 3 | 972 | 3 | 0.94 | 3 | 115 | 3 | 9.624 | D45KS34 | 3 | 0.5 | 3 | D45KS34 | 3 | 28.6 | 3 | 30 | 3 | 4 | 2 | 2 | 3 | D45KS34 | 3 | 125 | 3 | 164 | 3 | 1.5 | Remove | 0.35 |  | 3 | D45KS34 | 3 | 45000 | 3 | 1594.0557 | 3 | Moderate |  | 0.95
1 | Rotary | 4 | D45KS "40" | 30 | 15 | 4 | 15 |  | 4 | D45KS 40 | 4 | 114 | 4 | 127 | 4 | 140 | 4 | 152 | 4 | 165 | 4 | 179 | 4 |  | 4 | 219 | 8.622 |  | 4 | D45KS 40 |  |  |  |  | 4 | D45KS 40 | 4 | 900 | 4 | 1050 | 4 | 1300 | 4 | 1160 | 4 | 0 |  | 4 | D45KS40 | 4 | 900 | 4 | 1000 | 4 | 1160 |  | 4 |  | 4 |  | 4 | 152 | 4 | 156 | 4 | 159 | 4 | 165 | 4 | 171 | 4 | 178 | 4 | 191 | 4 | 203 | 143 | 279 | 4 | 279 |  | Site elevation | 984.252 |  |  |  |  | 4 |  |  |  |  | 4 | Mission 65 | 4 | 972 | 4 | 0.94 | 4 | 115 | 4 | 9.624 | D45KS40 | 4 | 0.5 | 4 | D45KS40 | 4 | 34.5 | 4 | 35 | 4 | 4 | 1 | 1 | 4 | D45KS40 | 4 | 125 | 4 | 164 | 4 | 2 | Set up | 2 |  | 4 | D45KS40 | 4 | 45000 | 4 | 1594.0557 | 4 | Heavy |  | 0.91
1 | Rotary | 5 | D50KS "34" | 30 | 20 | 5 | 20 |  | 5 | D50KS 34 | 5 | 114 | 5 | 152 | 5 | 165 | 5 | 178 | 5 |  | 5 |  | 5 |  | 5 | 245 | 9.6457 |  | 5 | D50KS 34 |  |  |  |  | 5 | D50KS 34 | 5 | 900 | 5 | 1050 | 5 | 1300 | 5 | 1600 |  |  |  | 5 | D50KS34 | 5 |  | 5 |  | 5 |  |  | 5 |  | 5 |  | 5 | 165 | 5 | 171 | 5 | 178 | 5 | 191 | 5 | 203 | 5 |  | 5 |  | 5 |  | 146 | 311 | 5 | 311 |  | Volume selected | 2000 | Optimum bit load | 97672.0712 | [7 empty] | 5 | Mission 85 | 5 | 1180 | 5 | 0.94 | 5 | 149 | 5 | 12.8321 | D50KS34 | 5 | 0.5 | 5 | D50KS34 | 5 | 28.6 | 5 | 30 | 5 | 4 | 2 | 2 | 5 | D50KS34 | 5 | 125 | 5 | 164 | 5 | 1.5 | Cleaning | 6.4649 |  | 5 | D50KS34 | 5 | 50000 | 5 | 1886.7549 |  | Angle drilling | 1 | 1
2 | DTH | 6 | D50KS "40" | 30 |  | 6 | 25 |  | 6 | D50KS 40 | 6 | 114 | 6 | 152 | 6 | 165 | 6 | 178 | 6 |  | 6 |  | 6 |  | 6 |  | #VALUE! |  | 6 | D50KS 40 |  |  |  |  | 6 | D50KS 40 | 6 | 900 | 6 | 1050 | 6 | 1300 | 6 | 1600 |  |  |  | 6 | D50KS40 | 6 |  | 6 |  | 6 |  |  | 6 |  | 6 |  | 6 | 203 | 6 | 219 | 6 | 225 | 6 | 241 | 6 | 254 | 6 | 270 | 6 |  | 6 |  | 152 |  | 6 |  |  | Adjusted volume | 1903.3351 | Rotation power | 216.8515 |  |  | Dilling required | 993583.1308 | ft | [12 empty] | D50KS40 | 6 | 0.5 | 6 | D50KS40 | 6 | 34.5 | 6 | 35 | 6 | 4 | 1 | 1 | 6 | D50KS40 | 6 | 125 | 6 | 164 | 6 | 2 |  | 268.2592 | 9.6645 | 6 | D50KS40 | 6 | 50000 | 6 | 1886.7549 | 1 | 0 | 1 | 1
|  | 7 | D55SP | 20 |  | 7 | 30 |  | 7 | D55SP 55 | 7 | 140 | 7 | 152 | 7 | 165 | 7 | 178 | 7 | 194 | 7 |  | 7 |  | 7 | 0 | 0 |  | 7 | D55SP 55 |  |  |  |  | 7 | D55SP | 7 | 1600 | 7 | 2000 | 7 |  | 7 |  |  |  |  | 7 | D55SP | 7 | 1350 | 7 |  | 7 | [24 empty] | 7 |  |  | UCS | 36259.436 | [5 empty] | 302844.1383 | m | [12 empty] | D55SP | 7 | 0 | 7 | D55SP | 7 | 55 | 7 | 25 | 7 | 2 | 1 | 1 | 7 | D55SP | 7 | 139 | 7 | 171 | 7 | 2.5 |  | 96.4% | 3.603% | 7 | D55SP | 7 | 55000 | 7 | 2197.5753 | 2 | 5 | 2 | 0.99
| in | 8 | D75KS "40" | 25 |  |  |  |  | 8 | D75KS 40 | 8 | 178 | 8 | 194 | 8 | 203 | 8 | 219 | 8 | 229 | 8 | 244 | 8 | [5 empty] | 8 | D75KS 40 |  |  |  |  | 8 | D75KS 40 | 8 | 1600 | 8 | 2000 | 8 |  | 8 |  |  |  |  | 8 | D75KS40 | 8 | 1350 | 8 | 1450 | 8 | [6 empty] | 16 | 229 | 16 | 251 | 16 | 270 | 16 | 279 | 16 | 311 | 16 | 0 | 16 | 0 | 16 | 0 |  |  | 8 |  |  |  |  | Set Bit Load | 80000 |  |  | byd required | [5 empty] | VE/VR | [8 empty] | D75KS40 | 8 | 0.5 | 8 | D75KS40 | 8 | 33.5 | 8 | 35 | 8 | 6 | 1 | 1 | 8 | D75KS40 | 8 | 89 | 8 | 114 | 8 | 2 |  |  |  | 8 | D75KS40 | 8 | 75000 | 8 | 3609.6201 | 3 | 10 | 3 | 0.98 | [10 empty] | FRACTURIZATION |  | PENETRATION RESISTANCE
| mm | 9 | D85KS "48" | 25 |  |  |  |  | 9 | DR460 48 | 9 | 178 | 9 | 194 | 9 | 203 | 9 | 219 | 9 | 229 | 9 | 244 | 9 | 244 |  |  |  |  | 9 | DR460 48 |  |  |  |  | 9 | DR460 48 | 9 | 1600 | 9 | 2000 | 9 | 2600 | 9 |  |  |  |  | 9 | DR46048 | 9 | 1450 | 9 |  | 9 |  |  | 1 | D245S |  |  | 1 | 127 | 1 | 133 | 1 | 140 | 1 | 146 | 1 | 152 | 1 | 159 | 1 | 171 | 1 | 200 | [11 empty] | ton required | 29210000 |  |  |  |  | 1 | [8 empty] | DR46048 | 9 | 0.5 | 9 | DR46048 | 9 | 40.6 | 9 | 42 | 9 | 4 | 1 | 1 | 9 | DR46048 | 9 | 68 | 9 | 176 | 9 | 1.2 | Pure Pen Rate | 5.4953 | m/hr | 9 | DR46048 | 9 | 80000 | 9 | 4002.2798 | 4 | 15 | 4 | 0.965 | [10 empty] | None | 1 | 0
|  | 10 | D90KS | 30 |  |  |  |  | 10 | DR460 63 | 10 | 178 | 10 | 194 | 10 | 203 | 10 | 219 | 10 | 229 | 10 | 244 | 10 | 244 |  |  |  |  | 10 | DR460 63 |  |  |  |  | 10 | DR460 63 | 10 | 1600 | 10 | 2000 | 10 | 2600 | 10 |  |  |  |  | 10 | DR460 63 | 10 | 1450 | 10 |  | 10 |  |  | 2 | D25KS |  |  | 2 | 127 | 2 | 133 | 2 | 140 | 2 | 146 | 2 | 152 | 2 |  | 2 |  | 2 |  |  | TopHammer | [10 empty] | #VALUE! | ft | [12 empty] | DR46063 | 10 | 0 | 10 | DR46063 | 10 | 54 | 10 | 25 | 10 | 2 | 1 | 1 | 10 | DR46063 | 10 | 144 | 10 | 144 | 10 | 3 |  | 4.1764 | m/hr | 10 | DR46063 | 10 | 80000 | 10 | 4002.2798 | 5 | 20 | 5 | 0.95 |  |  | Charger | Standard | [6 empty] | Light | 0.98 | 10000
| Bit type | 11 | D90KS "65" | 20 |  |  |  |  | 11 | D90KS 46 | 11 | 194 | 11 | 219 | 11 | 229 | 11 | 244 | 11 | 254 | 11 | 260 | 11 | [5 empty] | 11 | D90KS 46 |  |  |  |  | 11 | D90KS | 11 | 2600 | 11 | 3000 | 11 |  | 11 |  |  |  |  | 11 | D90KS | 11 |  | 11 |  | 11 |  |  | 3 | D45KS34 |  |  | 3 | 152 | 3 | 159 | 3 | 171 | 3 | 200 | 3 | 203 | 3 | 216 | 3 | 229 | 3 |  |  | 229 | [10 empty] | 993583.1308 | [13 empty] | D90KS | 11 | 0.5 | 11 | D90KS | 11 | 38.6 | 11 | 40 | 11 | 6 | 1 | 1 | 11 | D90KS | 11 | 71 | 11 | 120 | 11 | 2 |  | 4.471 | hr | 11 | D90KS | 11 | 110000 | 11 | 6661.8027 | 6 | 25 | 6 | 0.935 |  |  |  | Charger | [6 empty] | Moderate | 0.95 | 20000
|  | 12 | 1190E | 30 |  |  |  |  | 12 | D90KS 72 | 12 | 194 | 12 | 219 | 12 | 229 | 12 | 244 | 12 | 254 | 12 | 260 | 12 | [5 empty] | 12 | D90KS 72 |  |  |  |  | 12 | D90KS 65 | 12 | 2600 | 12 | 3000 | 12 | 3800 | 12 |  |  |  |  | 12 | D90KS65 | 12 |  | 12 |  | 12 |  |  | 4 | D45KS40 |  |  | 4 | 152 | 4 | 159 | 4 | 171 | 4 | 200 | 4 | 203 | 4 | 216 | 4 | 229 | 4 |  |  | 251 | [9 empty] | cyd per ft drilled | 19.5345 | yd³/ft | 49 | m³/m | [10 empty] | D90KS65 | 12 | 0 | 12 | D90KS65 | 12 | 65 | 12 | 32.5 | 12 | 0 | -1 | -1 | 12 | D90KS65 | 12 | 75 | 12 | 98 | 12 | 3 |  | 4.026 | m/hr | 12 | D90KS65 | 12 | 110000 | 12 | 6661.8027 | 7 | 30 | 7 | 0.92 |  |  |  | M55 | [6 empty] | Heavy | 0.91 | 30000
| cfm | 13 | 1190E "65" | 20 |  |  |  |  | 13 | 1190E 46 | 13 | 194 | 13 | 219 | 13 | 229 | 13 | 244 | 13 | 254 | 13 | 260 | 13 | 273 |  |  |  |  | 13 | 1190E 46 |  |  |  |  | 13 | 1190E | 13 | 2870 | 13 |  | 13 |  | 13 |  |  |  |  | 13 | 1190E | 13 |  | 13 |  | 13 |  |  | 5 | D50KS34 |  |  | 5 | 152 | 5 | 159 | 5 | 171 | 5 | 200 | 5 | 216 | 5 | 229 | 5 | 251 | 5 |  |  | 270 | [5 empty] | Rotary power |  |  |  | ton per ft drilled | 29.3986 | ton/ft | 98 | tonne/m | [10 empty] | 1190E | 13 | 0.5 | 13 | 1190E | 13 | 38.6 | 13 | 40 | 13 | 6 | 1 | 1 | 13 | 1190E | 13 | 71 | 13 | 120 | 13 | 3 |  |  |  | 13 | 1190E | 13 | 110000 | 13 | 6661.8027 | [16 empty] | 40000
| m³/min | 15 | DR412i MP | [5 empty] | 14 | 1190E 72 | 14 | 194 | 14 | 219 | 14 | 229 | 14 | 244 | 14 | 254 | 14 | 260 | 14 | 273 |  |  |  |  | 14 | 1190E 72 |  |  |  |  | 14 | 1190E 65 | 14 | 2870 | 14 |  | 14 |  | 14 |  |  |  |  | 14 | 1190E 65 | 14 |  | 14 |  | 14 |  |  | 6 | D50KS40 |  |  | 6 | 152 | 6 | 159 | 6 | 171 | 6 | 200 | 6 | 216 | 6 | 229 | 6 | 251 | 6 |  |  | 279 |  |  |  |  | W | 97672.0712 | [8 empty] | 2 | Charger | 2 | 1.1 | [6 empty] | 1190E 65 | 14 | 0 | 14 | 1190E 65 | 14 | 65 | 14 | 32.5 | 14 | 0 | -1 | -1 | 14 | 1190E 65 | 14 | 75 | 14 | 98 | 14 | 4 |  | 4.026 |  | 14 | 1190E 65 | 14 | 110000 | 14 | 6661.8027 | [6 empty] | UNITS | MAX RPM | MIN Hole | MAX Hole | Max Pulldown | [5 empty] | 50000
|  | 16 | DR412i SP | [5 empty] | 15 | DR412i MP | 15 | 178 | 15 | 194 | 15 | 203 | 15 | 219 | 15 |  | 15 |  | 15 | [5 empty] | 15 | DR412i MP |  |  |  |  | 15 | DR412i MP | 15 | 1600 | 15 | 2000 | 15 |  | 15 |  |  |  |  | 15 | DR412i MP | 15 | 1450 | 15 |  | 15 |  |  | 7 | D55SP |  |  | 7 | 200 | 7 | 216 | 7 | 229 | 7 | 251 | 7 |  | 7 |  | 7 |  | 7 |  |  | 311 |  |  |  |  | C | 36259.436 |  |  |  | ft drilled | 993583.1308 |  |  |  | 1 | Std bit | 1 | 1 | [6 empty] | DR412i MP | 15 | 0.35 | 15 | DR412i MP | 15 | 40.6 | 15 | 42 | 15 | 5 | 1 | 1 | 15 | DR412i MP | 15 | 68 | 15 | 176 | 15 | 1.2 |  |  |  | 15 | DR412i MP | 15 | 80000 | 15 | 4002.2798 | [5 empty] | 1 | D245S | 146 | 5 | 7.875 | 45000 | [5 empty] | 60000
|  | 17 | DR540 | [5 empty] | 16 | DR412i SP | 16 | 178 | 16 | 194 | 16 | 203 | 16 | 219 | 16 | 245 | 16 |  | 16 | [5 empty] | 16 | DR412i SP |  |  |  |  | 16 | DR412i SP | 16 | 1600 | 16 | 2000 | 16 |  | 16 |  |  |  |  | 16 | DR412i SP | 16 | 1450 | 16 |  | 16 |  |  | 8 | D75KS40 |  |  | 8 | 229 | 8 | 251 | 8 | 270 | 8 | 279 | 8 |  | 8 |  | 8 |  | 8 | [7 empty] | D | 12.2441 | [8 empty] | 2 | Charger | 2 | 1.1 | [6 empty] | DR412i SP | 16 | 0.35 | 16 | DR412i SP | 16 | 59 | 16 | 25 | 16 | 2 | 1 | 1 | 16 | DR412i SP | 16 | 144 | 16 | 144 | 16 | 2 | Bench Height | 18 | m | 16 | DR412i SP | 16 | 80000 | 16 | 4002.2798 | [5 empty] | 5 | D50KS 34 | 194 | 6 | 9.875 | 50000 | [5 empty] | 70000
|  | 18 | DR560 | [5 empty] | 17 |  | 17 | 89 | 17 | 102 | 17 | 114 | 17 | 127 | 17 | 140 | 17 |  | 17 | [5 empty] | 17 | [5 empty] | 17 | 160D | 17 | 600 | 17 | [8 empty] | 17 | DR540 | 17 | 900 | 17 | 1050 | 17 |  | 17 | 9 | DR46048 |  |  | 9 | 229 | 9 | 251 | 9 | 270 | 9 | 279 | 9 |  | 9 |  | 9 | 216 | 9 | [7 empty] | HP | 216.8515 | [18 empty] | DR540 | 17 | 0.2 | 17 | DR540 | 17 | 21.3 | 17 | 20 | 17 | 6 | 2 | 2 | 17 | DR540 | 17 | 257 | 17 | 257 | 17 | 1 | SubDrill | 0 | m | 17 | DR540 | 17 | 10600 | 17 | 157.7077 | [5 empty] | 6 | D50KS 40 | 194 | 6 | 9.875 | 50000
|  | 19 | DR580 | [5 empty] | 18 |  | 18 | 89 | 18 | 102 | 18 | 114 | 18 | 127 | 18 | 140 | 18 |  | 18 | [5 empty] | 18 | [5 empty] | 18 | DR416i | 18 | 3850 | 18 | [8 empty] | 18 | DR560 | 18 | 1150 | 18 | 1350 | 18 |  | 18 | 10 | DR460 63 |  |  | 10 | 229 | 10 | 251 | 10 | 270 | 10 | 279 | 10 |  | 10 |  | 10 | 216 | 10 | [7 empty] | R | 85 |  |  | 0.76455 | [15 empty] | DR560 | 18 | 0.2 | 18 | DR560 | 18 | 21.3 | 18 | 20 | 18 | 6 | 2 | 2 | 18 | DR560 | 18 | 257 | 18 | 257 | 18 | 1 |  |  |  | 18 | DR560 | 18 | 10600 | 18 | 157.7077 | [5 empty] | 7 | D55SP | 145 | 7.875 | 9.875 | 55000 |  |  |  | NECESSARY PULLDOWN REQUIRED |  |  |  |  | RPM/Bit Load exceeds that recommended for drill bit
|  | 20 | 160D | [5 empty] | 19 |  | 19 | 89 | 19 | 102 | 19 | 114 | 19 | 127 | 19 | 140 | 19 |  | 19 | [5 empty] | 19 | [18 empty] | 19 | DR580 | 19 | 1350 | 19 | 1575 | 19 |  |  | 11 | D90KS |  |  | 11 | 229 | 11 | 251 | 11 | 270 | 11 | 279 | 11 | 286 | 11 | 311 | 11 |  | 11 | [7 empty] | Operator efficiency | [19 empty] | DR580 | 19 | 0.2 | 19 | DR580 | 19 | 21.3 | 19 | 20 | 19 | 6 | 2 | 2 | 19 | DR580 | 19 | 257 | 19 | 257 | 19 | 1 |  | 18 | m | 19 | DR580 | 19 | 10600 | 19 | 157.7077 | [5 empty] | 8 | D75KS 40 | 144 | 9 | 11 | 75000 |  |  |  | 80000
|  | 21 | DR416i | [5 empty] | 20 | 160D | 20 | 127 | 20 |  | 20 |  | 20 |  | 20 |  | 20 |  | 20 | [5 empty] | 20 | 160D |  |  |  |  | Operating Pressure | [12 empty] | 20 | 160D | 20 | 900.1 | 20 | 900 | 20 |  |  | 12 | D90KS65 |  |  | 12 | 229 | 12 | 251 | 12 | 270 | 12 | 279 | 12 | 286 | 12 | 311 | 12 |  | 12 | [7 empty] | 5 | 80% | [18 empty] | 160D | 20 | 0.35 | 20 | 160D | 20 | 25 | 20 | 25 | 20 | 3 | 2 | 2 | 20 | 160D | 20 | 68 | 20 | 147 | 20 | 1 |  |  |  | 20 | 160D | 20 | 30000 | 20 | 833.2158 | [5 empty] | 9 | DR460 48 | 160 | 9 | 11 | 80000 |  |  |  | HOLE SIZE
[9 empty] | 21 | DR416i | 21 | 273 | 21 | 324 | 21 |  | 21 |  | 21 |  | 21 |  | 21 | [5 empty] | 21 | DR416i |  |  |  |  | 16 | DR412i SP | 16 | 100 | 13 | [8 empty] | 21 | DR416i | 21 |  | 21 |  | 21 |  |  | 13 | 1190E |  |  | 13 | 229 | 13 | 251 | 13 | 270 | 13 | 279 | 13 | 286 | 13 | 311 | 13 |  | 13 | [7 empty] | 1 | 100% | [9 empty] | Production | [11 empty] | 21 | DR416i | 21 | 65 | 21 | 32.5 | 21 | 0 | -1 | -1 | 21 | DR416i | 21 | 140 | 21 | 140 | 21 | 3 |  | 4.471 |  | 21 | DR416i | 21 | 120000 | 21 | 7656.9086 | [5 empty] | 10 | DR460 63 | 160 | 9 | 11 | 80000 |  |  |  | 12.2441
[35 empty] | 1 | D245S | 1 | 100 | 1 | [17 empty] | 14 | 1190E 65 |  |  | 14 | 229 | 14 | 251 | 14 | 270 | 14 | 279 | 14 | 286 | 14 | 311 | 14 |  | 14 | [7 empty] | 2 | 95% | [9 empty] | Net pen rate | 4.026 | fph | [28 empty] | 4.026 | [12 empty] | 11 | D90KS | 175 | 9 | 12.25 | 110000 |  |  |  | RPM
[35 empty] | 2 | D25KS | 2 | 100 | 2 | [17 empty] | 15 | DR412i MP |  |  | 15 | 229 | 15 | 251 | 15 | 270 | 15 | 279 | 15 |  | 15 |  | 15 |  | 15 | [7 empty] | 3 | 90% | [9 empty] | Burden | 22.9659 | [17 empty] | 0 | 0 | 0 | [22 empty] | 12 | D90KS 65 | 175 | 9 | 12.25 | 110000 |  |  |  | 85 |  |  | 0
[35 empty] | 3 | D45KS 34 | 3 | 100 | 3 | [17 empty] | 16 | DR412i SP |  |  | 16 | 229 | 16 | 251 | 16 | 270 | 16 | 279 | 16 | 311 | 16 |  | 16 |  | 16 | [7 empty] | 4 | 85% | [9 empty] | Spacing | 22.9659 | [42 empty] | 13 | 1190E | 175 | 9 | 12.25 | 110000 |  |  |  | ROCK HARDNESS
[35 empty] | 4 | D45KS 40 | 4 | 100 | 4 | [17 empty] | 17 | DR540 |  |  | 17 |  | 17 |  | 17 |  | 17 |  | 17 |  | 17 |  | 17 |  | 17 | [7 empty] | 5 | 80% | [9 empty] | bench heigh | 59.0551 | [42 empty] | 14 | 1190E 65 | 175 | 9 | 12.25 | 110000 |  |  |  | 36259.436
[17 empty] | Shock Sub | [17 empty] | 5 | D50KS 34 | 5 | 100 | 5 | [17 empty] | 18 | DR560 |  |  | 18 |  | 18 |  | 18 |  | 18 |  | 18 |  | 18 |  | 18 |  | 18 | [7 empty] | 6 | 79% | [9 empty] | sub drilling | 0 | [34 empty] | Bit load warning | [7 empty] | 15 | DR412i MP | 160 | 9 | 11 | 80000 |  |  |  | ROCK TYPE
[16 empty] | 1 | Yes | [17 empty] | 6 | D50KS 40 | 6 | 100 | 6 | [17 empty] | 19 | DR580 |  |  | 19 |  | 19 |  | 19 |  | 19 |  | 19 |  | 19 |  | 19 |  | 19 | [7 empty] | 7 | 78% | [9 empty] | hole dpth | 59.0551 | [42 empty] | 16 | DR412i SP | 160 | 9 | 12.25 | 80000 |  |  |  | Moderate | 0.95
[17 empty] | No | [17 empty] | 7 | D55SP | 7 | 100 | 7 | [17 empty] | 20 | 160D |  |  | 20 | 127 | 20 | 140 | 20 | 152 | 20 | 165 | 20 | 171 | 20 |  | 20 |  | 20 | [7 empty] | 8 | 77% | [9 empty] | hours drilling | 8640 | [42 empty] | 19 | 160D | 90 | 5 | 6.75 | 30000
[35 empty] | 8 | D75KS 40 | 8 | 100 | 8 | [17 empty] | 21 | DR481 |  |  | 21 | 311 | 21 | 330 | 21 | 381 | 21 | 406 | 21 |  | 21 |  | 21 |  | 21 | [7 empty] | 9 | 76% | [9 empty] | density | 1.505 | [34 empty] | Rotation power warning | [7 empty] | 20 | DR416i | 180 | 12.25 | 15 | 132000
[138 empty] | 16 | DR412i SP | 160 | 9 | 12.25 | 80000
[35 empty] | 9 | DR460 48 | 9 | 100 | 9 | [43 empty] | 10 | 75% | [59 empty] | ROCK TYPE |  |  |  | ROCK TYPE
[6 empty] | Rotary Head Weight | Drill String Weight | Pulldown |  | WEIGHT ON BIT |  |  |  |  | DR460 48 | [8 empty] | DR460 63 | [10 empty] | 10 | DR460 63 | 10 | 500 | 10 | [43 empty] | Mechanical availability | [10 empty] | production | 1022610.6109 | ton | [47 empty] | None | Light | Moderate | Heavy | None | Light | Moderate | Heavy | [7 empty] | 120
|  |  | 16 | DR412i SP | 16 | 2050 | 7504 | 80000 |  | 89554 |  |  |  |  | Pipe Diameter | Pipe Length | Pipe Weight | Top Sub Length | Top Sub Weight | Bit Sub Length | Bit Sub Weight | Shock Sub Length | Shock Sub Weight | Pipe Diameter | Pipe Length | Pipe Weight | Top Sub Length | Top Sub Weight | Bit Sub Length | Bit Sub Weight | Shock Sub Length | Shock Sub Weight |  |  | 11 | D90KS | 11 | 80 | 11 | [43 empty] | 7 | 86% | [10 empty] | Operator efficiency | Mechanical availability | Fleet utilization | Total | 100% | [39 empty] | CHARGER BITS | MAX RPM | MIN Hole | MAX Hole | Max Pulldown | Min. UCS Capability |  |  |  | Max. UCS Capability
|  |  | 1 | D245S 34 | 1 | 1100 | [8 empty] | 7 | 35 | 5440 | 76 | 113 | 42 | 134 | 26 | 670 | 7 | 50 | 4240 | 76 | 113 | 42 | 134 | 26 | 670 |  |  | 12 | D90KS 65 | 12 | 80 | 12 | [43 empty] | 1 | 92% | [10 empty] | 100% | 100% | 100% | [40 empty] | 1 | 07QX2,1 | 160 | 7.875 | 9 | 30000 | 2500 | 2500 | 3000 | 5000 | 15000 | 15000 | 20000 | 28000 |  | 0 | 0 | 20000 | 0 | 0 | 0
|  |  | 2 | D25KS 34 | 2 | 1100 | [8 empty] | 7.625 | 35 | 6100 | 76 | 148 | 42 | 202 | 26 | 670 | 7.625 | 50 | 4960 | 76 | 148 | 42 | 202 | 26 | 670 |  |  | 14 | 1190E 65 | 14 | 80 | 14 | [43 empty] | 3 | 90% | [10 empty] | 84% | 90% | 84% | 63.5% | [39 empty] | 2 | 07QX2,2 | 160 | 9.875 | 11 | 37000 | [9 empty] | 0 | 0 | 0 | 0 | 0 | 0
|  |  | 3 | D45KS 34 | 3 | 1300 | [8 empty] | 8 | 35 | 6100 | 76 | 148 | 42 | 202 | 26 | 670 | 8 | 50 | 4960 | 76 | 148 | 42 | 202 | 26 | 670 |  |  | 15 | DR412i MP | 15 | 100 | 15 | [43 empty] | 4 | 89% | [10 empty] | 83% | 89% | 83% | 61.31% | [39 empty] | 3 | 17QX2,1 | 150 | 7.875 | 9 | 37000 | 2500 | 2500 | 3000 | 5000 | 18500 | 18500 | 27500 | 35000 |  | 0 | 0 | 27500 | 0 | 0 | 0
|  |  | 4 | D45KS 40 | 4 | 1300 | [8 empty] | 8.625 | 35 | 7165 | 74 | 202 | 47 | 302 | 29 | 1000 | 8.625 | 50 | 6000 | 74 | 202 | 47 | 302 | 29 | 1000 |  |  | 16 | DR412i SP | 16 | 100 | 16 | [43 empty] | 5 | 88% | [10 empty] | 82% | 88% | 82% | 59.17% | [39 empty] | 4 | 17QX2,2 | 150 | 9.875 | 11 | 50000 | 2500 | 2500 | 3000 | 5000 | 18500 | 18500 | 27500 | 35000 |  | 0 | 0 | 27500 | 0 | 0 | 0
|  |  | 5 | D50KS 34 | 5 | 1300 | [28 empty] | 17 | DR540 | 17 | 0 | 17 |  |  | 0 | 100 | [13 empty] | 5.4953 |  |  | Hammer Model | Charger | 0 | 0 | [19 empty] | 6 | 87% | [10 empty] | 81% | 87% | 81% | 57.08% | [39 empty] | 5 | 20QX2,1 | 150 | 7.875 | 9 | 37000 | 5500 | 5500 | 10000 | 13000 | 20000 | 20000 | 30000 | 40000 |  | 0 | 0 | 30000 | 0 | 0 | 0
|  |  | 6 | D50KS 40 | 6 | 1300 | [28 empty] | 18 | DR560 | 18 | 0 | 18 |  |  | 0 | [7 empty] | M30 | M40 | M50 | M60 | M80 | [28 empty] | 7 | 86% | [10 empty] | 80% | 86% | 80% | 55.04% | [39 empty] | 6 | 20QX2,2 | 130 | 9.875 | 11 | 50000 | [9 empty] | 0 | 0 | 0 | 0 | 0 | 0
|  |  | 7 | D55SP 55 | 7 | 1300 | [28 empty] | 19 | DR580 | 19 | 0 | 19 |  |  | 0 | [7 empty] | 90 | 108 | 152 | 155 | 203 | [5 empty] | Bit Size Chosen | 311 | 0 | 0 | 0 | [18 empty] | 8 | 85% | [10 empty] | 79% | 85% | 79% | 53.05% | [39 empty] | 7 | 25QX2,1 | 130 | 7.875 | 9 | 39000 | 10000 | 10000 | 15000 | 20000 | 25000 | 25000 | 35000 | 45000 |  | 0 | 0 | 35000 | 0 | 0 | 0
|  |  | 8 | D75KS 40 | 8 | 2050 | [28 empty] | 20 | 160D | 20 | 100 | 20 |  |  | 0 | [7 empty] | 92 | 110 | 146 | 159 | 219 | [28 empty] | 9 | 84% | [10 empty] | 78% | 84% | 78% | 51.11% | [39 empty] | 8 | 25QX2,2 | 130 | 9.875 | 11 | 55000 | 10000 | 10000 | 15000 | 20000 | 25000 | 25000 | 35000 | 45000 |  | 0 | 0 | 35000 | 0 | 0 | 0
|  |  | 9 | DR460 48 | 9 | 2050 | [9 empty] | 6357 |  |  | 5157 | [15 empty] | 21 | DR416i | 21 | 80 | 21 | [10 empty] | 95 | 115 | 140 | 165 | 222 |  |  | Operating Air Pressure |  |  | Rock DRI | 48 | 12 | 52 |  |  | Theoretical Hammer ROP | [16 empty] | 10 | 83% | [10 empty] | 77% | 83% | 77% | 49.21% | [39 empty] | 9 | 30QX2,1 | 120 | 6.75 | 7.375 | 40000 | 16000 | 16000 | 25000 | 33000 | 28500 | 28500 | 43000 | 57000 |  | 0 | 0 | 43000 | 0 | 0 | 0
|  |  | 10 | DR460 63 | 10 | 2050 | [9 empty] | 7120 |  |  | 5980 | [30 empty] | 100 | 121 | 133 | 172 | 229 |  | 350 | 500 | 1.465 | [7 empty] | 0 | 0 | [15 empty] | 11 | 82% | [10 empty] | 76% | 82% | 76% | 47.36% | [39 empty] | 10 | 30QX2,2 | 120 | 9.875 | 11 | 60000 | 16000 | 16000 | 25000 | 33000 | 28500 | 28500 | 43000 | 57000 |  | 0 | 0 | 43000 | 0 | 0 | 0
|  |  | 11 | D90KS 46 | 11 | 3580 | [9 empty] | 7120 |  |  | 5980 | [30 empty] | 105 | 127 |  | 190 | 254 |  |  | 475 | 1.388 | [7 empty] | Adjusted Hammer ROP | [16 empty] | 12 | 81% | [10 empty] | 75% | 81% | 75% | 45.56% | [39 empty] | 11 | 30QX2,3 | 125 | 12.25 | 13.75 | 80000 | 16000 | 16000 | 25000 | 33000 | 28500 | 28500 | 43000 | 57000 |  | 1 | 1 | 43000 | 1 | 0 | 1
|  |  | 12 | D90KS 72 | 12 | 3580 | [9 empty] | 8669 |  |  | 7504 | [33 empty] | 203 |  |  | 1 | 450 | 1.311 | [7 empty] | 0 | 0 | [15 empty] | 13 | 80% | [53 empty] | 12 | 35QX2,1 | 120 | 9.875 | 11 | 70000 | 20000 | 20000 | 30000 | 40000 | 35000 | 35000 | 55000 | 70000 |  | 0 | 0 | 55000 | 0 | 0 | 0
|  |  | 13 | 1190E 46 | 13 | 3580 | [50 empty] | 425 | 1.234 |  |  |  | Spherical | Ballistic |  |  | ROP in DRI rock at Given Pressure | [16 empty] | 14 | 79% | [53 empty] | 13 | 35QX2,2 | 120 | 12.25 | 13.75 | 85000 | 20000 | 20000 | 30000 | 40000 | 35000 | 35000 | 55000 | 70000 |  | 1 | 1 | 55000 | 1 | 1 | 2 | 120
|  |  | 14 | 1190E 72 | 14 | 3580 | [9 empty] | 48 |  |  | 63 | [37 empty] | 400 | 1.158 |  |  | M30 | 52 | 59.8 | 90 |  | 0 | 0 | [15 empty] | 15 | 78% | [53 empty] | 14 | 37QX2,1 | 120 | 12.25 | 13.75 | 85000 | 20000 | 20000 | 34000 | 44000 | 39000 | 39000 | 57000 | 70000 |  | 1 | 1 | 57000 | 1 | 1 | 2 | 120
|  |  | 15 | DR412i MP | 15 | 2050 | 8669 | 80000 | [7 empty] | Weight | Length |  | Weight | Length | [27 empty] | M30 | M40 | M50 | M55 | M60 | M65 | M80 |  |  | 375 | 1.081 |  |  | M40 | 56 | 64.4 | 115 |  | INSTANTANEOUS ROP | [16 empty] | 16 | 77% | [53 empty] | 15 | 37QX2,2 | 120 | 15 | 16 | 120000 | 20000 | 20000 | 34000 | 44000 | 39000 | 39000 | 57000 | 70000 |  | 1 | 1 | 57000 | 1 | 1 | 2 | 120
|  |  | 16 | DR412i SP | 16 | 2050 | 7504 | 80000 |  |  |  | 245 |  |  |  | 8669 | 47.5 |  | 7504 | 62 | [26 empty] | INCH | 3.5 | 4 | 5.125 | 5.5 | 6 | 6.5 | 8 |  |  | 350 | 1 |  |  | M50 | 53 | 60.95 | 140 |  | Spherical | Ballistic | [15 empty] | 17 | 76% | [53 empty] | 16 | 39QX2,1 | 110 | 9.875 | 11 | 75000 | [9 empty] | 0 | 0 | 0 | 0 | 0 | 0
|  |  | 17 | DR540 | 17 | [42 empty] | 3.75 | 4.5 | 5.25 | 5.625 | 6.125 | 6.75 | 8.625 |  |  | 325 | 0.925 |  |  | M60 | 59 | 67.85 | 165 |  | 0 | 0 | [15 empty] | 18 | 75% | [53 empty] | 17 | 39QX2,2 | 110 | 12.25 | 13.75 | 100000 | [9 empty] | 1 | 1 | 0 | 1 | 1 | 2 | 110
|  |  | 18 |  | 18 | [9 empty] | 7 | 6357 | 47 |  | 5157 | 62 | [27 empty] | 3.875 | 4.75 | 5.5 | 5.75 | 6.25 | 7 | 8.75 |  |  | 300 | 0.85 |  |  | M80 | 38 | 43.7 | 203 | [18 empty] | Fleet utilization | [15 empty] | 1022610.6109 | [38 empty] | 18 | 40QX2,1 | 120 | 7.875 | 9 | 50000 | 25500 | 25500 | 37000 | 49000 | 47000 | 47000 | 70000 | 70000 |  | 0 | 0 | 70000 | 0 | 0 | 0
|  |  | 19 |  | 19 | [9 empty] | 7.625 | 7120 | 47 |  | 5980 | 62 | [27 empty] | 4.125 | 5 | 5.625 | 6 | 6.5 | 7.5 | 9.5 |  |  | 275 | 0.775 | [6 empty] | 2 | Ballistic | 0 | [15 empty] | 1 | 80% | [10 empty] | 858992.9132 | 920349.5498 | 858992.9132 | 649398.6424 | 1022610.6109 | [38 empty] | 19 | 40QX2,2 | 110 | 9.875 | 11 | 85000 | 25500 | 25500 | 37000 | 49000 | 47000 | 47000 | 70000 | 70000 |  | 0 | 0 | 70000 | 0 | 1 | 1
|  |  | 20 | 160D | 20 | [9 empty] | 8 | 7120 | 47 |  | 5980 | 62 | [14 empty] | Rock Drill | [13 empty] | 5.125 | 5.75 |  | 6.75 | 8 | 10 |  |  | 250 | 0.7 | [6 empty] | 1 | Spherical | [16 empty] | 2 | 79% | [10 empty] | 848766.8071 | 910123.4437 | 848766.8071 | 626984.0404 | 1022610.6109 | [38 empty] | 20 | 40QX2,3 | 100 | 12.25 | 13.75 | 100000 | 25500 | 25500 | 37000 | 49000 | 47000 | 47000 | 70000 | 70000 |  | 1 | 1 | 70000 | 1 | 1 | 2 | 100
|  |  | 21 | DR416i | 21 | [9 empty] | 8.625 | 8669 | 47.5 |  | 7504 | 62.5 | [28 empty] | 5.25 | 6 |  | 7 |  | 10.625 |  |  | 225 | 0.62 | [6 empty] | 2 | Ballistic | [16 empty] | 4 | 77% | [10 empty] | 838540.701 | 899897.3376 | 838540.701 | 605090.9698 | 1022610.6109 | [38 empty] | 21 | 40QX2,4 | 100 | 15 | 16 | 130000 | 25500 | 25500 | 37000 | 49000 | 47000 | 47000 | 70000 | 70000 |  | 1 | 1 | 70000 | 1 | 1 | 2 | 100
[49 empty] | 5.5 |  |  | 7.5 |  |  |  |  | 200 | 0.54 |  | Drillability Index | Factor | ROP Spherical | ROP Ballistic | [19 empty] | 5 | 76% | [10 empty] | 828314.5949 | 889671.2315 | 828314.5949 | 583713.295 | 1022610.6109 | [38 empty] | 22 | 45QX2 | 110 | 12.25 | 13.75 | 100000 | [9 empty] | 1 | 1 | 0 | 1 | 1 | 2 | 110
[52 empty] | 8 | [6 empty] | 1 | 30 | 0.6866 | 0 | 0 | [19 empty] | 6 | 75% | [10 empty] | 818088.4887 | 879445.1254 | 818088.4887 | 562844.8803 | 1022610.6109 | [38 empty] | 23 | 50QX2,1 | 110 | 6.75 | 7.375 | 47000 | 26000 | 26000 | 39000 | 50000 | 54000 | 54000 | 70000 | 70000 |  | 0 | 0 | 70000 | 0 | 0 | 0
[45 empty] | 5 | 0 | [12 empty] | 2 | 32 | 0.72298 | 0 | 0 | [19 empty] | 7 | 74% | [10 empty] | 807862.3826 | 869219.0193 | 807862.3826 | 542479.5899 | 1022610.6109 | [38 empty] | 24 | 50QX2,2 | 100 | 7.875 | 9 | 65000 | 26000 | 26000 | 39000 | 50000 | 54000 | 54000 | 70000 | 70000 |  | 0 | 0 | 70000 | 0 | 0 | 0
[45 empty] | 1 | 0 | MM | 88.9 | 101.6 | 130.175 | 139.7 | 152.4 | 165.1 | 203.2 |  |  |  |  | 3 | 34 | 0.75891 | 0 | 0 | [19 empty] | 8 | 73% | [10 empty] | 797636.2765 | 858992.9132 | 797636.2765 | 522611.2884 | 1022610.6109 | [38 empty] | 25 | 50QX2,3 | 100 | 9.875 | 11 | 85000 | [9 empty] | 0 | 0 | 0 | 0 | 1 | 1
[45 empty] | 2 | 0 |  | 95.25 | 114.3 | 133.35 | 142.875 | 155.575 | 171.45 | 219.075 |  |  | 350 | 500 | 4 | 36 | 0.79442 | 0 | 0 | [19 empty] | 9 | 72% | [10 empty] | 787410.1704 | 848766.8071 | 787410.1704 | 503233.8399 | 1022610.6109 | [38 empty] | 26 | 50QX2,4 | 90 | 12.25 | 13.75 | 110000 | [9 empty] | 1 | 1 | 0 | 1 | 1 | 2 | 90
[10 empty] | P/N | Description | TOP OD | BOT OD | PIN THD | BOX THD | WALL | LGTH | WGT | ID | FLAT | FLAT | REMARKS | TYPE | COM | [20 empty] | 3 | 0 |  | 98.425 | 120.65 | 139.7 | 146.05 | 158.75 | 177.8 | 222.25 |  |  | 325 | 475 | 5 | 38 | 0.82953 | 0 | 0 | [19 empty] | 10 | 71% | [10 empty] | 777184.0643 | 838540.701 | 777184.0643 | 484341.1089 | 1022610.6109 | [38 empty] | 27 | 60QX2,1 | 100 | 7.875 | 9 | 65000 | 36000 | 36000 | 55000 | 70000 | 70000 | 70000 | 70000 | 70000 |  | 0 | 0 | 70000 | 0 | 0 | 0
[10 empty] | 022063-001 | Drill Pipe | 3 |  | 2 3/8 MJR |  | .28" | 25' | 285 | 1½" | 2¼ | 2.82 |  | 1 | PRT | [20 empty] | 4 | 0 |  | 104.775 | 127 | 142.875 | 152.4 | 165.1 | 190.5 | 241.3 |  |  | 300 | 450 | 6 | 40 | 0.86428 | 0 | 0 | [19 empty] | 11 | 70% | [53 empty] | 28 | 60QX2,2 | 90 | 9.875 | 11 | 95000 | [9 empty] | 0 | 0 | 0 | 0 | 1 | 1
[10 empty] | 022166-002 | Drill Pipe | 3 |  | 2 3/8 MJR |  | .38" | 9'6" | 128 | 1" | 2¼ |  | Gator | 1 | PRT | [20 empty] | 5 | 0 |  | 0 | 130.175 | 146.05 | 0 | 171.45 | 203.2 | 254 |  |  | 275 | 425 | 7 | 42 | 0.89868 | 0 | 0 | [19 empty] | 12 | 69% | [53 empty] | 29 | 60QX2,3 | 90 | 12.25 | 13.75 | 120000 | [9 empty] | 1 | 1 | 0 | 1 | 1 | 2 | 90
[10 empty] | 022166-001 | Drill Pipe | 3 |  | 2 3/8 MJR |  | .38" | 13' | 165 | 1" | 2¼ |  | Gator | 1 | PRT | [20 empty] | 6 | 0 |  | 0 | 133.35 | 152.4 | 0 | 177.8 | 0 | 269.875 |  |  | 250 | 400 | 8 | 44 | 0.93276 | 0 | 0 | [19 empty] | 13 | 68% | [53 empty] | 30 | 70QX2,1 | 90 | 9.875 | 11 | 100000 | 44000 | 44000 | 64000 | 70000 | 70000 | 70000 | 70000 | 70000 |  | 0 | 0 | 70000 | 0 | 1 | 1
[10 empty] | 001890-003 | Drill Pipe | 3 |  | 2 3/8 API |  | 3/8" | 30' | 335 |  | 2¼ | 2.8125 |  | 1 | DRL | [20 empty] | 7 | 0 |  | 0 | 139.7 | 0 | 0 | 190.5 | 0 | 0 |  |  | 225 | 375 | 9 | 46 | 0.96653 | 0 | 0 | [19 empty] | 14 | 67%
[10 empty] | 001890-002 | Drill Pipe | 3 |  | 2 3/8 API |  | 3/8" | 20' | 235 | 1" | 2¼ | 2.8125 |  | 1 | DRL | [20 empty] | 8 | 0 |  | 0 | 0 | 0 | 0 | 203.2 | 0 | 0 |  |  | 200 | 350 | 10 | 48 | 1 | 0 | 0 | [19 empty] | 15 | 66% | [59 empty] | None | Light | Moderate | Heavy | None | Light | Moderate | Heavy
[10 empty] | 001890-001 | Drill Pipe | 3 |  | 2 3/8 API |  | 3/8" | 25' | 285 | 1" | 2¼ | 2.8125 |  | 1 | DRL | [33 empty] | 325 | 11 | 50 | 1.0332 | 0 | 0 | [19 empty] | 16 | 65% | [54 empty] | STANDARD BITS | MAX RPM | MIN Hole | MAX Hole | Max Pulldown | Min. UCS Capability |  |  |  | Max. UCS Capability | [10 empty] | 110
[10 empty] | 021515-002 | Drill Pipe | 3 |  | 2 3/8 API |  |  | 9'6" | 128 | 1" | 2¼ |  | Gator | 1 | PRT | [24 empty] | 12.2441 | 140 | 140 | 165 | 165 | 203 |  |  |  | 300 | 12 | 52 | 1.0661 | 0 | 0 | [19 empty] | 17 | 60% | [52 empty] | 0.375 |  | X05 | 160 | 7.875 | 9 | 16000
[10 empty] | 021515-001 | Drill Pipe | 3 |  | 2 3/8 IF |  |  | 13' | 165 | 1" | 2¼ |  | Gator | 1 | PRT | [33 empty] | 275 | 13 | 54 | 1.0988 | 0 | 0 | [75 empty] | X07/S07,1 | 160 | 7.875 | 9 | 16000 | 4000 | 4000 | 5000 | 8000 | 9500 | 9500 | 13000 | 18500 |  | 0 | 0 | 13000 | 0 | 0 | 0
[10 empty] | 016691-001 | Drill Pipe CSR | 3.75 |  | 3 3/4 MPD |  |  | 20' |  |  | 3.125 | 2 lg | Dual Tube, CSR | [35 empty] | 250 | 14 | 56 | 1.1312 | 0 | 0 | [75 empty] | X07/S07,2 | 150 | 9.875 | 11 | 24000 | 4000 | 4000 | 5000 | 8000 | 9500 | 9500 | 13000 | 18500 |  | 0 | 0 | 13000 | 0 | 0 | 0
[10 empty] | 002724-006 | Drill Pipe | 4 |  | 2 3/8 IF |  | .330 | 30' | 466 | 1 3/4" | 2.75 | 3½ |  | 1 | DRL | [33 empty] | 225 | 15 | 58 | 1.1635 | 0 | 0 | [73 empty] | 0.875 |  | X10/S10,1 | 150 | 6.75 | 7.375 | 16000 | 4000 | 4000 | 5000 | 8000 | 11000 | 11000 | 17000 | 23000 |  | 0 | 0 | 17000 | 0 | 0 | 0
[10 empty] | 002724-003 | Drill Pipe | 4 |  | 2 3/8 IF |  | .330 | 10' | 190 | 1 3/4" | 2.75 | 3½ |  | 1 | NCR | [25 empty] | 3.5433 | [7 empty] | 200 | 16 | 60 | 1.1954 | 0 | 0 | [75 empty] | X10/S10,2 | 150 | 7.875 | 9 | 24000 | 4000 | 4000 | 5000 | 8000 | 11000 | 11000 | 17000 | 23000 |  | 0 | 0 | 17000 | 0 | 0 | 0
[10 empty] | 002724-002 | Drill Pipe | 4 |  | 2 3/8 IF |  | .330 | 20' | 328 | 1 3/4" | 2.75 | 3½ |  | 1 | DRL | [25 empty] | 3.622 | [8 empty] | 17 | 62 | 1.2272 | 0 | 0 | [75 empty] | X10/S10,3 | 150 | 9.875 | 11 | 27000 | 4000 | 4000 | 5000 | 8000 | 11000 | 11000 | 17000 | 23000 |  | 0 | 0 | 17000 | 0 | 0 | 0
[10 empty] | 002724-001 | Drill Pipe | 4 |  | 2 3/8 IF |  | .330 | 25' | 397 | 1 3/4" | 2.75 | 3½ |  | 1 | NCR | [25 empty] | 3.7402 | [6 empty] | 1 | 350 | 18 | 64 | 1.2588 | 0 | 0 | [75 empty] | X10/S10,4 | 150 | 12.25 | 13.75 | 38000 | 4000 | 4000 | 5000 | 8000 | 11000 | 11000 | 17000 | 23000 |  | 1 | 1 | 17000 | 1 | 0 | 1
[10 empty] | 012155-004 | Drill Pipe | 4 |  | 2 7/8 API |  | .500 | 30' | 512 | 1¼" | 2.75 |  |  | 1 | PRT | [25 empty] | 3.937 | [6 empty] | 1 | 350 | 19 | 66 | 1.2902 | 0 | 0 | [75 empty] | S15,1 | 150 | 7.875 | 9 | 33000 | 5000 | 5000 | 8000 | 13000 | 10500 | 10500 | 18000 | 25000 |  | 0 | 0 | 18000 | 0 | 0 | 0
[10 empty] | 012155-003 | Drill Pipe | 4 |  | 2 7/8 API |  | .500 | 25' | 419 | 1¼" | 2.75 | 3 172 |  | 1 | PRT | [25 empty] | 4.1339 | [6 empty] | 2 | 325 | 20 | 68 | 1.3213 | 0 | 0 | [75 empty] | S15,2 | 140 | 9.875 | 11 | 33000 | 5000 | 5000 | 8000 | 13000 | 10500 | 10500 | 18000 | 25000 |  | 0 | 0 | 18000 | 0 | 0 | 0
[10 empty] | 012155-002 | Drill Pipe | 4 |  | 2 7/8 API |  | .500 | 29' | 494 | 1¼" | 2.75 | 3¼ |  | 1 | DRL | [25 empty] | 0 | [6 empty] | 3 | 300 | 21 | 70 | 1.3523 | 0 | 0 | [75 empty] | S17 | 150 | 7.875 | 9 | 33000 | 7000 | 7000 | 13000 | 16500 | 14500 | 14500 | 20000 | 30000 |  | 0 | 0 | 20000 | 0 | 0 | 0
[10 empty] | 012155-001 | Drill Pipe | 4 |  | 2 7/8 API |  | .500 | 30' | 512 | 1¼" | 2.75 | 3¼ |  | 1 | DRL | [32 empty] | 4 | 275 | 22 | 72 | 1.3832 | 0 | 0 | [75 empty] | X20/S20,1 | 150 | 7.875 | 9 | 33000 | 10000 | 10000 | 15000 | 2000 | 15000 | 15000 | 22500 | 32000 |  | 0 | 0 | 22500 | 0 | 0 | 0
[10 empty] | 002724-008 | Drill Pipe | 4 |  | 2 3/8 IF |  | .500 | 25' | 519 | 1 3/4" | 2.75 | 3½ |  | 1 | DRL | [32 empty] | 5 | 250 | 23 | 74 | 1.4138 | 0 | 0 | [75 empty] | X20/S20,2 | 130 | 9.785 | 11 | 45000 | 10000 | 10000 | 15000 | 2000 | 15000 | 15000 | 22500 | 32000 |  | 0 | 0 | 22500 | 0 | 0 | 0
[10 empty] | 002724-007 | Drill Pipe | 4 |  | 2 3/8 IF |  | .500 | 30' | 623 | 1 3/4" | 2.75 | 3½ |  | 1 | DRL | [32 empty] | 6 | 225 | 24 | 76 | 1.4443 | 0 | 0 | [75 empty] | X20/S20,3 | 120 | 12.25 | 13.75 | 80000 | 10000 | 10000 | 15000 | 2000 | 15000 | 15000 | 22500 | 32000 |  | 1 | 1 | 22500 | 1 | 0 | 1
[10 empty] | 002724-005 | Drill Pipe | 4 |  | 2 3/8 IF |  | .750 | 20' | 553 | 1 3/4" | 2.75 | 3½ |  | 1 | DRL | [32 empty] | 7 | 200 | 25 | 78 | 1.4746 | 0 | 0 | [75 empty] | X30/S30,1 | 120 | 6.75 | 7.375 | 33000 | 15000 | 15000 | 22500 | 32000 | 22000 | 22000 | 33000 | 46000 |  | 0 | 0 | 33000 | 0 | 0 | 0
[10 empty] | 002724-004 | Drill Pipe | 4 |  | 2 3/8 IF |  | .750 | 25' | 687 | 1 3/4" | 2.75 | 3½ |  | 1 | DRL | [32 empty] | 8 | 0 | 26 | 80 | 1.5048 | 0 | 0 | [75 empty] | X30/S30,2 | 120 | 7.875 | 9 | 35000 | 15000 | 15000 | 22500 | 32000 | 22000 | 22000 | 33000 | 46000 |  | 0 | 0 | 33000 | 0 | 0 | 0
[10 empty] | 009211-001 | Drill Pipe | 4 |  | 3½ API |  | ½" | 30' | 625 | 1 3/4" | 2.75 | 3½ | Special | 1 | DRL | [32 empty] | 10 | 0 | [80 empty] | X30/S30,3 | 120 | 9.875 | 11 | 50000 | 15000 | 15000 | 22500 | 32000 | 22000 | 22000 | 33000 | 46000 |  | 0 | 0 | 33000 | 0 | 0 | 0
[10 empty] | 021516-002 | Drill Pipe | 4 |  | 2 7/8 API |  |  | 9'6" | 198 | 1¼" | 2.75 |  | Gator | 1 | PRT | [32 empty] | 11 | 0 | [80 empty] | X30/S30,4 | 120 | 12.25 | 13.75 | 80000 | 15000 | 15000 | 22500 | 32000 | 22000 | 22000 | 33000 | 46000 |  | 1 | 1 | 33000 | 1 | 0 | 1
[10 empty] | 021516-001 | Drill Pipe | 4 |  | 2 7/8 API |  |  | 13' | 250 | 1¼" | 2.75 |  | Gator | 1 | PRT | [32 empty] | 12 | 0 | [80 empty] | X40/S40,1 | 110 | 7.875 | 9 | 40000 | 15000 | 15000 | 22500 | 32000 | 25000 | 25000 | 36000 | 51500 |  | 0 | 0 | 36000 | 0 | 0 | 0
[10 empty] | 013892-002 | Drill Pipe | 4.5625 |  | 4½ DS |  |  | 10' | 228 |  | 3.875 | 3½ lg | Dual Tube | 1 | PRT | [32 empty] | 13 | 0 | [80 empty] | X40/S40,2 | 110 | 9.875 | 11 | 57000 | 15000 | 15000 | 22500 | 32000 | 25000 | 25000 | 36000 | 51500 |  | 0 | 0 | 36000 | 0 | 0 | 0
[10 empty] | 013892-001 | Drill Pipe | 4.5625 |  | 4½ DS |  |  | 20' | 456 |  | 3.875 | 3½ lg | Dual Tube | 1 | PRT | [32 empty] | 14 | 0 | [80 empty] | X40/S40,3 | 110 | 12.25 | 13.75 | 85000 | 15000 | 15000 | 22500 | 32000 | 25000 | 25000 | 36000 | 51500 |  | 1 | 1 | 36000 | 1 | 1 | 2 | 110
[10 empty] | 001354-007 | Drill Pipe | 5 |  | 3RH |  | 0.362 | 15' | 339 | 1½" | 3 | 4 | Obsolete | 1 | DRL | [114 empty] | X40/S40,4 | 100 | 15 | 16 | 100000 | 15000 | 15000 | 22500 | 32000 | 25000 | 25000 | 36000 | 51500 |  | 1 | 1 | 36000 | 1 | 1 | 2 | 100
[10 empty] | 001354-003 | Drill Pipe | 5 |  | 3 RH |  | 0.362 | 20' | 452 | 1½" | 3 | 4 | Obsolete | 1 | DRL | [114 empty] | X47/S47,1 | 110 | 6.75 | 7.375 | 42000 | 15000 | 15000 | 22500 | 32000 | 27000 | 27000 | 49500 | 55000 |  | 0 | 0 | 49500 | 0 | 0 | 0
[10 empty] | 001354-001 | Drill Pipe | 5 |  | 3 RH |  | 0.362 | 25' | 565 | 1½" | 3 | 4 | Obsolete | 1 | DRL | [114 empty] | X47/S47,2 | 110 | 7.875 | 9 | 40000 | 15000 | 15000 | 22500 | 32000 | 27000 | 27000 | 49500 | 55000 |  | 0 | 0 | 49500 | 0 | 0 | 0
[10 empty] | 023200-002 | Drill Pipe | 5 | 4½ | 3½ RH | 2 7/8 API | 0.75 | 27' | 631 | 1½" | 3 |  | C245 | [116 empty] | X47/S47,3 | 110 | 12.25 | 13.75 | 85000 | 15000 | 15000 | 22500 | 32000 | 27000 | 27000 | 49500 | 55000 |  | 1 | 1 | 49500 | 1 | 1 | 2 | 110
[10 empty] | 017346-001 | Drill Pipe | 5 |  | 3½ API |  | .362 | 20' | 452 | 1½" | 3 | 4½ |  | 1 | PRT | [114 empty] | X50/S50,1 | 100 | 6.75 | 7.375 | 42000 | 17000 | 17000 | 25000 | 35000 | 31000 | 31000 | 46000 | 65000 |  | 0 | 0 | 46000 | 0 | 0 | 0
[10 empty] | 009678-001 | Drill Pipe | 5 |  | 3½FH |  | .362 | 25' | 565 | 2¼" | 3 | 4.625 | Korea/US Army | 1 | PRT | [114 empty] | X50/S50,2 | 90 | 7.875 | 9 | 50000 | 17000 | 17000 | 25000 | 35000 | 31000 | 31000 | 46000 | 65000 |  | 0 | 0 | 46000 | 0 | 0 | 0
[10 empty] | 003461-001 | Drill Pipe | 5 |  | 3½ RH |  | .362 | 25' | 565 | 1½" | 3 | 4.625 |  | 1 | END | [114 empty] | X50/S50,3 | 90 | 9.875 | 11 | 65000 | 17000 | 17000 | 25000 | 35000 | 31000 | 31000 | 46000 | 65000 |  | 0 | 0 | 46000 | 0 | 0 | 0
[10 empty] | 009592-001 | Drill Pipe | 5 |  | 3½ RH |  | .50 | 30' | 700 | 1½" | 3 | 4.625 | Spec/60 Loader | 1 | DRL | [114 empty] | X50/S50,4 | 80 | 12.25 | 13.75 | 110000 | 17000 | 17000 | 25000 | 35000 | 31000 | 31000 | 46000 | 65000 |  | 1 | 1 | 46000 | 1 | 1 | 2 | 80
[10 empty] | 019127-001 | Drill Pipe | 5 |  | 3½ API | 3½ API | .75 | 35' | 1180 | 1½" | 3 | 4½ | C75 Special | 1 | PRT | [114 empty] | X60/S60,1 | 100 | 7.875 | 9 | 57000 | 23000 | 23000 | 35000 | 49000 | 44000 | 44000 | 65000 | 70000 |  | 0 | 0 | 65000 | 0 | 0 | 0
[10 empty] | 022926-002 | Drill Pipe | 5 |  | 3½ API |  | ½" | 25' |  | 1½" | 3 |  |  | 1 | [115 empty] | X60/S60,2 | 90 | 9.875 | 11 | 80000 | 23000 | 23000 | 35000 | 49000 | 44000 | 44000 | 65000 | 70000 |  | 0 | 0 | 65000 | 0 | 0 | 0
[10 empty] | 022926-001 | Drill Pipe | 5 |  | 3½ API |  | ½" | 30' | 900 | 1½" | 3 |  |  | 1 | DRL | [114 empty] | X60/S60,3 | 90 | 12.25 | 13.75 | 110000 | 23000 | 23000 | 35000 | 49000 | 44000 | 44000 | 65000 | 70000 |  | 1 | 1 | 65000 | 1 | 1 | 2 | 90
[10 empty] | 019802-002 | Drill Pipe | 5 |  | 3½ API BOX | 3½ API | ½" | 30'3.75" | 1100 | 1½" | 3 | 3 |  | 1 | PRT | [114 empty] | X60/S60,4 | 80 | 15 | 16 | 120000 | 23000 | 23000 | 35000 | 49000 | 44000 | 44000 | 65000 | 70000 |  | 1 | 1 | 65000 | 1 | 1 | 2 | 80
[10 empty] | 019802-001 | Drill Pipe | 5 |  | 3½ API BOX | 3½ API | ½" | 25'3.75" | 918 | 1½" | 3 | 3 |  | 1 | PRT | [114 empty] | X70/70,1 | 100 | 6.75 | 7.375 | 45000 | 27000 | 27000 | 41000 | 57500 | 64500 | 64500 | 70000 | 70000 |  | 0 | 0 | 70000 | 0 | 0 | 0
[10 empty] | 003461-005 | Drill Pipe | 5 |  | 3½ RH |  | ½" | 20' | 550 | 1½" | 3 | 4.625 |  | 1 | DRL | [114 empty] | X70/70,2 | 100 | 7.875 | 9 | 57000 | 27000 | 27000 | 41000 | 57500 | 64500 | 64500 | 70000 | 70000 |  | 0 | 0 | 70000 | 0 | 0 | 0
[10 empty] | 003461-004 | Drill Pipe | 5 |  | 3½ RH |  | ½" | 30' | 825 | 1½" | 3 | 4.625 |  | 1 | DRL | [114 empty] | X70/70,3 | 90 | 9.875 | 11 | 85000 | 27000 | 27000 | 41000 | 57500 | 64500 | 64500 | 70000 | 70000 |  | 0 | 0 | 70000 | 0 | 1 | 1
[10 empty] | 003461-003 | Drill Pipe | 5 |  | 3½ RH |  | ½" | 25' | 700 | 1½" | 3 | 4.625 |  | 1 | DRL
[10 empty] | 003225-002 | Drill Pipe | 5 |  | 3½ IF |  | ½" | 20' | 450 | 2 11/16" | 3.75 | 4½ |  | 1 | DRL
[10 empty] | 003225-001 | Drill Pipe | 5 |  | 3½ IF |  | ½" | 25' | 565 | 2 11/16" | 3.75 | 4½ |  | 1 | DRL
[10 empty] | 001429-003 | Drill Pipe | 5 |  | 3½ API |  | ½" | 30' | 805 | 1½" | 3 | 4 |  | 1 | DRL
[10 empty] | 001429-002 | Drill Pipe | 5 |  | 3½ API |  | ½" | 20' | 450 | 1½" | 3 | 4 |  | 1 | DRL
[10 empty] | 001429-001 | Drill Pipe | 5 |  | 3½ API |  | ½" | 25' | 565 | 1½" | 3 | 4 |  | 1 | DRL
[10 empty] | 001354-006 | Drill Pipe | 5 |  | 3RH |  | ½" | 30' | 845 | 1½" | 3 | 4 | Obsolete | 1 | DRL
[10 empty] | 001354-005 | Drill Pipe | 5 |  | 3RH |  | ½" | 20' | 555 | 1½" | 3 | 4 | Obsolete | 1 | DRL
[10 empty] | 001354-004 | Drill Pipe | 5 |  | 3RH Pin |  | ½" | 25' | 700 | 1½" | 3 | 4 | Osolete | 1 | DRL
[10 empty] | 023201-002 | Drill Pipe | 5 |  | 3½ RH |  | 3/4" | 324" | 960 | 1½" | 3 |  | Special Peabody D245 | 1
[10 empty] | 023201-001 | Drill Pipe | 5 |  | 3½ RH |  | 3/4" | 30' | 1100 | 1½" | 3 |  | Special Peabody D245 | 1 | PRT
[10 empty] | 023200-001 | Drill Pipe | 5 | 3½ | 3½ RH | 2 3/8 IF | 3/4" | 27' | 630 | 1½" | 3 |  | Special Peabody D245 | 1 | PRT
[10 empty] | 006406-001 | Drill Pipe | 5 |  | 3½ RH Box |  | 3/4" | 25' | 897 | 1½" | 3x4 | 3x4 | Box/Box | 1 | PRT
[10 empty] | 003461-006 | Drill Pipe | 5 |  | 3½ RH |  | 3/4" | 30 | 1100 | 1½" | 3 | 4.625 |  | 1 | DRL
[10 empty] | 003461-002 | Drill Pipe | 5 |  | 3½ RH |  | 3/4" | 25' | 920 | 1½" | 3 | 4.625 |  | 1 | DRL
[10 empty] | 001429-006 | Drill Pipe | 5 |  | 3½ API |  | 3/4" | 30' | 835 | 1½" | 3 | 4 |  | 1 | PRT
[10 empty] | 001429-005 | Drill Pipe | 5 |  | 3½ API |  | 3/4" | 25' | 785 | 1½" | 3 | 4 |  | 1 | PRT
[10 empty] | 001429-004 | Drill Pipe | 5 |  | 3½ API |  | 3/4" | 20' | 623 | 1½" | 3 | 4 |  | 1 | DRL
[10 empty] | 001354-002 | Drill Pipe | 5 |  | 3 RH |  | 3/4" | 25' | 920 | 1½" | 3 | 4 | Obsolete | 1 | PRT
[10 empty] | 011073-006 | Drill Pipe | 6 |  | 4½ RH |  | ½" | 20' | 650 | 2½" | 4 | 5½ |  | 1 | PRT
[10 empty] | 011073-005 | Drill Pipe | 6 |  | 4½ REG |  | ½" | 25' | 805 | 2½" | 4 | 5½ |  | 1 | PRT
[10 empty] | 011073-004 | Drill Pipe | 6 |  | 4½ REG |  | ½" | 20' | 645 | 2½" | 4 | 5½ |  | 1 | PRT
[10 empty] | 011073-002 | Drill Pipe | 6 |  | 4½ RH |  | ½" | 30' | 954 | 2½" | 4 | 5½ |  | 1 | DRL
[10 empty] | 011073-001 | Drill Pipe | 6 |  | 4½ RH |  | ½" | 25' | 805 | 2½" | 4 | 5½ |  | 1 | PRT
[10 empty] | 009207-001 | Drill Pipe | 6 |  | 3½ API |  | ½" | 30' | 970 | 1 3/4" | 3 | 4 | Special | 1 | DRL
[10 empty] | 003741-002 | Drill Pipe | 6 |  | 4½ IF |  | ½" | 10' | 320 | 3 7/8" | 4.625 | 5.625 | Spec. Ctr. Load
[10 empty] | 003741-001 | Drill Pipe | 6 |  | 4½ IF |  | ½" | 25' | 760 | 3 7/8" | 4.625 | 5.625 | Spec. Ctr. Load | 1 | DRL
[10 empty] | 023139-001 | Drill Pipe | 6 |  | 4½ RH |  | 1" | 25' | 1360 | 2½" | 4 |  | D55SP | 1 | PRT
[10 empty] | 023203-001 | Drill Pipe | 6 |  | 4½ RH BOX | 4½ RH | 3/4" | 364.25" |  | 2½" | 4 |  |  | 1 | PRT
[10 empty] | 011073-003 | Drill Pipe | 6 |  | 4½ RH |  | 3/4" | 30' | 1381 | 2½" | 4 | 5½ |  | 1 | DRL
[10 empty] | 002518-004 | Drill Pipe | 7 |  | 3½ RH |  | .413 | 25 | 900 | 1 3/4" | 4 | 5½ |  | 1 | PRT
[10 empty] | 013369-001 | Drill Pipe | 7 |  | 4 FH |  | .50 | 25' | 1060 | 2" | 4 | 5½ |  | 1 | DRL
[10 empty] | 015659-002 | Drill Pipe | 7 |  | 4½ RH |  | .50" | 35' | 1500 | 2½" | 5 | 5.5 | C75K4 | 1 | PRT
[10 empty] | 015659-003 | Drill Pipe | 7 |  | 4½ RH |  | .75" | 35' | 1950 | 2½" | 5 | 5.5 | C75K4 | 1 | PRT
[10 empty] | 022205-001 | Drill Pipe | 7 |  | 4½ RH |  | ½" | 30' | 1275 | 2½" | 5 |  | D560 | 1 | PRT
[10 empty] | 017797-004 | Drill Pipe | 7 |  | 4½ RH |  | ½" | 25' | 1200 | 2½" | 5 |  |  | 1 | PRT
[10 empty] | 017797-003 | Drill Pipe | 7 |  | 4½ RH |  | ½" | 30' | 1350 | 2½" | 5 |  |  | 1 | PRT
[10 empty] | 006510-001 | Drill Pipe | 7 |  | 4½ RH |  | ½" | 30' | 1275 | 2½" | 5 | 5½ | C60K2L | 1 | PRT
[10 empty] | 002518-002 | Drill Pipe | 7 |  | 4½ RH |  | ½" | 25' | 950 | 2½" | 4 | 5½ |  | 1 | DRL
[10 empty] | 017797-002 | Drill Pipe | 7 |  | 4½ RH |  | 1" | 30' | 2720 | 2½" | 5 |  |  | 1 | PRT
[10 empty] | 017797-001 | Drill Pipe | 7 |  | 4½ RH |  | 1" | 25' | 2400 | 2½" | 5 |  | C55SP | 1 | PRT
[10 empty] | 015659-001 | Drill Pipe | 7 |  | 4½ RH |  | 1" | 35' | 2400 | 2½" | 5 | 5.5 | C75K4 | 1 | PRT
[10 empty] | 008840-001 | Drill Pipe | 7 |  | 3½ RH |  | 1" | 25' | 1600 | 1½" | 4 | 5½ |  | 1 | DRL
[10 empty] | 006510-002 | Drill Pipe | 7 |  | 7½ RH |  | 1" | 30' | 2060 | 2½" | 5 | 5½ | C60K2L | 1 | DRL
[10 empty] | 002518-005 | Drill Pipe | 7 |  | 4½ RH |  | 1" | 30 | 1920 | 2½" | 4 | 5½ |  | 1 | PRT
[10 empty] | 002518-001 | Drill Pipe | 7 |  | 4½ RH |  | 1" | 25' | 1600 | 2½" | 4 | 5½ |  | 1 | DRL
[10 empty] | 022205-002 | Drill Pipe | 7 |  | 4½ RH |  | 3/4" | 30' | 1775 | 2½" | 5 |  | D560 | 1 | DRL
[10 empty] | 021936-001 | Drill Pipe | 7 |  | 3½ RH |  | 3/4" | 35' | 1575 | 1½" | 5 |  |  | 1 | PRT
[10 empty] | 017797-005 | Drill Pipe | 7 |  | 4½ RH |  | 3/4" | 35' | 1575 | 2½" | 5 |  |  | 1 | PRT
[10 empty] | 002518-006 | Drill Pipe | 7 |  | 4½ RH |  | 3/4" | 25 | 1500 | 2½" | 4 | 5½ |  | 1 | PRT
[10 empty] | 002518-003 | Drill Pipe | 7 |  | 4½ RH |  | 3/4" | 30' | 1747 | 2½" | 4 | 5½ |  | 1 | DRL
[10 empty] | 019971-001 | Drill Pipe | 7 | 5½ | 4½ RH | 3½ API |  | 35' | 1550 | 2½" | 5 | 4½ |  | 1 | PRT
[10 empty] | 019043-001 | Drill Pipe | 7.625 |  | 6 RH |  | .50 | 26' | 1200 | 2½" | 6 |  | C75 SPCL
[10 empty] | 018043-001 | Drill Pipe | 7.625 |  | 6 RH |  | .50 | 26' | 1200 | 2½" | 6 |  | C75 SPCL | 1 | PRT
[10 empty] | 017798-003 | Drill Pipe | 7.625 |  | 6 RH |  | .50" | 25' | 2060 | 2 3/4" | 5 |  |  | 1
[10 empty] | 017798-002 | Drill Pipe | 7.625 |  | 6 RH |  | .50" | 30' | 1550 | 2 3/4" | 5 |  |  | 1 | DRL
[10 empty] | 017798-001 | Drill Pipe | 7.625 |  | 6 RH |  | .50" | 25' | 1360 | 2 3/4" | 5 |  | C55SP | 1 | PRT
[10 empty] | 020179-001 | Drill Pipe | 7.625 |  | 5½ API |  | ½" | 25' | 1240 | 2 3/4" | 5 |  |  | 1 | PRT
[10 empty] | 003415-008 | Drill Pipe | 7.625 |  | 6 RH |  | ½" | 35' | 1675 | 3" | 6 | 7 |  | 1 | NCR
[10 empty] | 003415-005 | Drill Pipe | 7.625 |  | 5¼ RH |  | ½" | 30' | 1435 | 2½" | 6 | 7 |  | 1 | DRL
[10 empty] | 003415-004 | Drill Pipe | 7.625 |  | 6 RH |  | ½" | 30' | 1435 | 3" | 6 | 7 |  | 1 | DRL
[10 empty] | 003415-003 | Drill Pipe | 7.625 |  | 6 RH |  | ½" | 25' | 1247 | 3" | 6 | 7 |  | 1 | DRL
[10 empty] | 017575-001 | Drill Pipe | 7.625 |  | 6 Beco |  | 1" | 40' | 3429 | 3" | 6 |  | C90KD | 1 | PRT
[10 empty] | 003415-007 | Drill Pipe | 7.625 |  | 6 RH |  | 1" | 26'3" | 2062 | 3" | 6 | 7 |  | 1 | DRL
[10 empty] | 003415-006 | Drill Pipe | 7.625 |  | 6 RH |  | 1" | 35' | 2713 | 3" | 6 | 7 |  | 1 | DRL
[10 empty] | 003415-002 | Drill Pipe | 7.625 |  | 6 RH |  | 1" | 30' | 2326 | 3" | 6 | 7 |  | 1 | DRL
[10 empty] | 003415-001 | Drill Pipe | 7.625 |  | 6 RH |  | 1" | 27'6" | 2150 | 3" | 6 | 7 |  | 1 | PRT
[10 empty] | 023210-001 | Drill Pipe | 7.875 |  | 6 RH |  | 5/8" | 35' | 1940 | 3" | 6 |  | D75K Special | 1 | PRT
[10 empty] | 013240-001 | Drill Pipe | 8 |  | 6 RH Beco |  | .500 | 35' | 1675 | 3" | 6 | 7 | C75D | 1 | SUB
[10 empty] | 012709-001 | Drill Pipe | 8 |  | 6 RH Beco |  | .500 | 35' | 1675 | 3" | 6 | 7 | C75D SPECIAL | 1 | DRL
[10 empty] | 003556-006 | Drill Pipe | 8.625 |  | 6 RH |  | .906 | 35' | 2973 | 3" | 7 | 7.75 | C60/75 | 1 | DRL
[10 empty] | 013220-001 | Drill Pipe | 8.625 | 8 5/8/4½ | 2 7/8 IF | 2 7/8 IF | ½" | 25' | 1100 | 2"/7 5/8" | 3 | 4 | Special
[10 empty] | 003556-003 | Drill Pipe | 8.625 |  | 6 RH |  | ½" | 30' | 1800 | 3" | 7 | 7.75 |  | 1 | PRT
[10 empty] | 003556-002 | Drill Pipe | 8.625 |  | 6 RH |  | ½" | 25' | 1500 | 3" | 7 | 8 | Kaiser Coal | 1 | DRL
[10 empty] | 014854-002 | Drill Pipe | 8.625 |  | 5 RH |  | 1" | 30' | 3182 | 3" | 8 | 6 lg | C90K | 1 | PRT
[10 empty] | 014854-001 | Drill Pipe | 8.625 |  | 6 RH |  | 1" | 40' | 3429 | 3" | 7 |  | C90KD | 1 | PRT
[10 empty] | 003556-005 | Drill Pipe | 8.625 |  | 6 RH |  | 1" | 30' | 2300 | 3" | 7 | 7.75 |  | 1 | DRL
[10 empty] | 003556-004 | Drill Pipe | 8.625 |  | 6 RH |  | 1" | 27'6" | 2566 | 3" | 7 | 7.75 |  | 1 | END
[10 empty] | 003556-001 | Drill Pipe | 8.625 |  | 6 RH |  | 1" | 30' | 2800 | 3" | 7 | 7.75 |  | 1 | PRT
[10 empty] | 012570-001 | Drill Pipe | 9 |  | 6 RH |  | .500 | 35' | 1961 | 3" | 7 | 7.75 | C75D | 1 | DRL
[10 empty] | 003556-007 | Drill Pipe | 9.625 |  | 6 RH |  | ½" | 25' | 1500 | 3" | 7 | 7.75 | Spec. Korean | 1 | PRT
[10 empty] | 015963-001 | Drill Pipe | 9.625 |  | 6 RH |  | 1" | 40' | 3545 | 3" | 7 | 7 | C90KD | 1 | DRL
[10 empty] | 014855-001 | Drill Pipe | 9.625 |  | 6 RH |  | 1" | 40' | 4204 | 3" | 7 |  | C90KD | 1 | SCR
[10 empty] | 011363-001 | Drill Pipe | 9.625 |  | 6 RH |  | 3/4" | 35' | 3000 | 3" | 7 | 7.75 | C75D | 1 | PRT
[10 empty] | 005706-001 | Drill Pipe | 10 |  | 6 5/8 API Box |  | ½" | 26'3" | 1800 | 3½" | 8X3 | 8X3 | Micropipe | 1 | PRT
[10 empty] | 014856-002 | Drill Pipe | 10 |  | 8 RH |  | 1" | 30' | 3245 | 5" | 8 |  | C90KD | 1 | PRT
[10 empty] | 014856-001 | Drill Pipe | 10 |  | 8 RH |  | 1" | 40' | 4204 | 5" | 8 |  | C90KD | 1 | PRT
[10 empty] | 005706-002 | Drill Pipe | 10 |  | 6 5/8 API Box |  | 1" | 26'3" | 2875 | 3½" | 8X3 | 8X3 | Micropipe | 1 | PRT
[10 empty] | 005496-001 | Drill Pipe | 10 |  | 3½ API |  | 3/8" | 25' | 1453 | 1 3/4" | 3x1½ |  | Fabricated | 1 | DRL
[10 empty] | 007354-001 | Drill Pipe | 10.75 |  | 6 RH/6 5/8 API |  | ½" | 25' | 1775 | 3" | 8 |  | Spec Cerrejon Demo | 1 | PRT
[10 empty] | 020481-001 | Drill Pipe | 10.75 |  | 8 RH BOX | 8 RH BOX | 1" | 33' | 4000 | 5 | 8 | 6 lg |  | 1 | PRT
[10 empty] | 014857-003 | Drill Pipe | 10.75 |  | 8 RH |  | 1" | 32'6" | 3775 | 5" | 8 |  | C90KSP | 1 | PRT
[10 empty] | 014857-002 | Drill Pipe | 10.75 |  | 8 RH |  | 1" | 30' | 3550 | 5" | 8 |  | C90KD | 1 | PRT
[10 empty] | 014857-001 | Drill Pipe | 10.75 |  | 8 RH |  | 1" | 40' | 4642 | 5" | 8 |  | C90KD | 1 | PRT
[10 empty] | 004799-001 | Drill Pipe | 10.75 |  | 8 RH |  | 1" | 27'6" | 3330 | 5" | 8 | 10 |  | 1 | DRL
[10 empty] | 004799-002 | Drill Pipe | 10.75 |  | 8 RH |  | 5/8" | 30' | 2650 | 5" | 8 | 10 |  | 1 | DRL
[10 empty] | 005706-003 | Drill Pipe | 12 |  | 6 5/8 API Box |  | ½" | 26'3" | 2200 | 3½" | 9X3 | 9X3 | Micropipe | 1 | PRT
[10 empty] | 005706-004 | Drill Pipe | 12 |  | 6 5/8 API Box |  | 1" | 26'3" | 3500 | 3½" | 9X3 | 9X3 | Micropipe | 1 | PRT
[10 empty] | 005496-002 | Drill Pipe | 12 |  | 3½ API |  | 3/8" | 25' | 1662 | 1 3/4" | 3x1½ |  | Fabricated | 1 | DRL
[10 empty] | 017072-001 | Drill Pipe | 10¼ |  | 8 Beco |  | 1" | 33' | 3700 | 5" | 8 | 8 | C90SP | 1 | PRT
[10 empty] | 021151-001 | Drill Pipe | 12¼ |  | 8 RH BOX | 8 RH |  | 33" | 4000 | 6¼" | 9 | 6 lg | D90KSP | 1 | PRT
[10 empty] | 004686-006 | Drill Pipe | 3½ |  | 2 3/8 API |  | .300 | 20' | 260 | 1 3/4" | 2.75 | 3¼ |  | 1 | DRL
[10 empty] | 004686-002 | Drill Pipe | 3½ |  | 2 3/8 API |  | .368 | 20' | 300 | 1 3/4" | 2.75 | 3¼ |  | 1 | PRT
[10 empty] | 004686-001 | Drill Pipe | 3½ |  | 2 3/8 API |  | .368 | 25' | 365 | 1 3/4" | 2.75 | 3¼ |  | 1 | DRL
[10 empty] | 004686-005 | Drill Pipe | 3½ |  | 2 3/8 API |  | .500 | 25' | 432 | 1 3/4" | 2.75 | 3¼ |  | 1 | DRL
[10 empty] | 004686-004 | Drill Pipe | 3½ |  | 2 3/8 API |  | .500 | 30' | 512 | 1 3/4" | 2.75 | 3¼ |  | 1 | DRL
[10 empty] | 004686-003 | Drill Pipe | 3½ |  | 2 3/8 API |  | .750 | 20' | 465 | 1 3/4" | 2.75 | 3¼ |  | 1 | DRL
[10 empty] | 020493-003 | Drill Pipe | 3½ |  | 2 7/8 API |  | 3/8" | 9'6" | 159 | 1¼" | 2.75 |  |  | 1 | PRT
[10 empty] | 020493-002 | Drill Pipe | 3½ |  | 2 7/8 API |  | 3/8" | 10'6" | 172 | 1¼" | 2.75 |  |  | 1 | PRT
[10 empty] | 020493-001 | Drill Pipe | 3½ |  | 2 7/8 API |  | 3/8" | 13' | 204 | 1¼" | 2.75 |  |  | 1 | PRT
[10 empty] | 002684-001 | Drill Pipe | 3½ |  | 2 3/8 API |  | 3/8" | 30' | 400 | 1" | 3 | 4 | Obsolete | 1 | DRL
[10 empty] | 002638-001 | Drill Pipe | 3½ |  | 3 1/8D131 |  | Duotube | 20' | 500 |  | 3 | 3 | Obsolete | 1 | DRL
[10 empty] | 014130-001 | Drill Pipe | 4½ |  | NC 35 |  | .337 | 20' | 375 | 2 1/8" | 3 | 4.16
[10 empty] | 002687-003 | Drill Pipe | 4½ |  | 2 7/8 IF |  | .337 | 30' | 588 | 2" | 3 | 4 |  | 1 | DRL
[10 empty] | 002687-002 | Drill Pipe | 4½ |  | 2 7/8 IF |  | .337 | 20' | 240 | 2" | 3 | 4 |  | 1 | DRL
[10 empty] | 002687-001 | Drill Pipe | 4½ |  | 2 7/8 IF |  | .337 | 25' | 490 | 2" | 3 | 4 |  | 1 | DRL
[10 empty] | 001840-003 | Drill Pipe | 4½ |  | 3 RH |  | .337 | 20' | 405 | 1½" | 3 | 4 |  | 1 | DRL
[10 empty] | 001840-002 | Drill Pipe | 4½ |  | 3 RH |  | .337 | 30' | 575 | 1½" | 3 | 4 |  | 1 | DRL
[10 empty] | 001840-001 | Drill Pipe | 4½ |  | 3 RH |  | .337 | 25' | 490 | 1½" | 3 | 4 |  | 1 | DRL
[10 empty] | 001630-012 | Drill Pipe | 4½ |  | 3½ API |  | .337 | 35' | 680 | 1 3/4" | 3 | 4 |  | 1 | DRL
[10 empty] | 001630-004 | Drill Pipe | 4½ |  | 3½ API |  | .337 | 30' | 572 | 1 3/4" | 3 | 4 |  | 1 | DRL
[10 empty] | 001630-003 | Drill Pipe | 4½ |  | 3½ API |  | .337 | 10' | 260 | 1 3/4" | 3 | 4 |  | 1 | DRL
[10 empty] | 001630-002 | Drill Pipe | 4½ |  | 3½ API |  | .337 | 20' | 375 | 1 3/4" | 3 | 4 |  | 1 | DRL
[10 empty] | 001630-001 | Drill Pipe | 4½ |  | 3½ API |  | .337 | 25' | 490 | 1 3/4" | 3 | 4 |  | 1 | DRL
[10 empty] | 023175-002 | Drill Pipe | 4½ |  | 3½ DIBH |  | .337" | 30' | 522 | 1 3/4" | 3 | 4 |  | 1 | PRT
[10 empty] | 023175-001 | Drill Pipe | 4½ |  | 3½ DIBH |  | .337" | 25' | 450 | 1 3/4" | 3 | 4 |  | 1 | PRT
[10 empty] | 005245-002 | Drill Pipe | 4½ |  | 2 7/8 API |  | .500 | 25' | 280 | 2" | 3 | 4 | Aluminum | 1 | DRL
[10 empty] | 005245-001 | Drill Pipe | 4½ |  | 2 7/8 API |  | .500 | 30' | 317 | 2" | 3 | 4 | Aluminum | 1 | DRL
[10 empty] | 001630-007 | Drill Pipe | 4½ |  | 3½ API |  | .500 | 25' | 535 | 1 3/4" | 3 | 4 |  | 1 | DRL
[10 empty] | 001630-006 | Drill Pipe | 4½ |  | 3½ API |  | .500 | 20' | 425 | 1 3/4" | 3 | 4 |  | 1 | DRL
[10 empty] | 001360-008 | Drill Pipe | 4½ |  | 3½ API |  | .500 | 30' | 650 | 1 3/4" | 3 | 4 |  | 1 | DRL
[10 empty] | 001630-010 | Drill Pipe | 4½ |  | 3½ API |  | .750 | 30' | 800 | 1 3/4" | 3 | 4 |  | 1 | PRT
[10 empty] | 001630-009 | Drill Pipe | 4½ |  | 3½ API |  | .750 | 25' | 680 | 1 3/4" | 3 | 4 |  | 1 | DRL
[10 empty] | 001630-005 | Drill Pipe | 4½ |  | 3½ API |  | .750 | 20' | 635 | 1 3/4" | 3 | 4 |  | 1 | DRL
[10 empty] | 016364-001 | Drill Pipe | 4½ |  | 3½ API |  | ½" | 25' | 535 | 1 3/4" | 4 | 12½ | C40K4 | 1 | PRT
[10 empty] | 004369-002 | Drill Pipe | 4½ |  | 3½ API |  | ½" | 30' | 317 | 1 3/4" | 3 | 4 | Aluminum | 1 | DRL
[10 empty] | 004369-001 | Drill Pipe | 4½ |  | 3½ API |  | ½" | 25' | 280 | 1 3/4" | 3 | 4 | Aluminum | 1 | DRL
[10 empty] | 001630-011 | Drill Pipe | 4½ |  | 3½ API |  | 1.375-1.5 | 25' | 1160 | 1 ½"-1 3/4 " | 3 | 4 |  | 1 | DRL
[10 empty] | 001963-001 | Drill Pipe | 4½ |  | Drill systems |  | CSR | 24' | 547 |  | 3.875 | 4.375 | Obsolete | 1 | PRT
[10 empty] | 003752-001 | Drill Pipe | 4½ |  | 4 1/8D131 |  | Duotube | 20' | 490 | 2¼" | 4 | 4½ | Duotube | 1 | PRT
[10 empty] | 003442-001 | Drill Pipe | 4½ |  | 4 1/8D131 |  | Duotube | 20' | 450 |  | 4 | 4½ | Obsolete | 1 | DRL
[10 empty] | 002459-001 | Drill Pipe | 4½ |  | 4 1/8D131 |  | Duotube | 24' | 500 |  | 4 | 4½ | Obsolete | 1 | DRL
[10 empty] | 021517-002 | Drill Pipe | 4½ |  | 3½ API |  |  | 9'6" | 234 | 1½" | 3 |  | Gator | 1 | PRT
[10 empty] | 021517-001 | Drill Pipe | 4½ |  | 3½ API |  |  | 13' | 291 | 1½" | 3 |  | Gator | 1 | PRT
[10 empty] | 003530-005 | Drill Pipe | 5½ |  | 3½ RH |  | .335 | 25' | 775 | 1½" | 3 | 4.625 |  | 1 | PRT
[10 empty] | 015773-002 | Drill Pipe | 5½ |  | 4 FH |  | .361 | 25' | 760 | 2 13/16" | 4¼ | 10 | T40KW | 1 | PRT
[10 empty] | 015773-001 | Drill Pipe | 5½ |  | 4 FH |  | .361 | 20' | 630 | 2 13/16" | 4¼ | 10 | T40KW | 1 | PRT
[10 empty] | 008835-004 | Drill Pipe | 5½ |  | 3½ API |  | .415 | 30' | 905 | 1½" | 3 | 4.62 |  | 1 | PRT
[10 empty] | 008835-003 | Drill Pipe | 5½ |  | 3½ API |  | .415 | 35' | 1020 | 1½" | 3 | 4.62 | Special C75D | 1 | DRL
[10 empty] | 008835-002 | Drill Pipe | 5½ |  | 3½ API |  | .415 | 25' | 790 | 1½" | 3 | 4.62 |  | 1 | DRL
[10 empty] | 008835-001 | Drill Pipe | 5½ |  | 3½ API |  | .415 | 20' | 657 | 1½" | 3 | 4.62 |  | 1 | DRL
[10 empty] | 003530-004 | Drill Pipe | 5½ |  | 3½ RH |  | .415 | 30' | 900 | 1½" | 3 | 4.625 |  | 1 | PRT
[10 empty] | 003530-003 | Drill Pipe | 5½ |  | 3½ RH |  | .415 | 20' | 680 | 1½" | 3 | 4.625 |  | 1 | DRL
[10 empty] | 003530-001 | Drill Pipe | 5½ |  | 3½ RH |  | .415 | 25' | 790 | 1½" | 3 | 4.625 |  | 1 | DRL
[10 empty] | 002576-001 | Drill Pipe | 5½ |  | 3 RH |  | .415 | 25' | 790 | 1½" | 3 | 4 | Obsolete | 1 | DRL
[10 empty] | 017528-001 | Drill Pipe | 5½ |  | 3½ RH |  | .42 | 30' | 900 | 1½" | 3 |  | C45 | 1 | PRT
[10 empty] | 022206-002 | Drill Pipe | 5½ |  | 4½ API |  | .42" | 25' | 900 | 2¼" | 4 |  | D560 | 1 | PRT
[10 empty] | 022206-001 | Drill Pipe | 5½ |  | 4½ API |  | .42" | 30' | 950 | 2¼" | 4 |  | D560 | 1 | PRT
[10 empty] | 013368-001 | Drill Pipe | 5½ |  | 4 FH |  | .50 | 25' | 720 | 2" | 3 | 4.625 |  | 1 | DRL
[10 empty] | 008835-006 | Drill Pipe | 5½ |  | 3½ API |  | .75 | 30' | 1600 | 1½" | 3 | 4.62 |  | 1 | PRT
[10 empty] | 008835-005 | Drill Pipe | 5½ |  | 3½ API |  | .75 | 35' | 1900 | 1½" | 3 | 4.62 |  | 1 | PRT
[10 empty] | 003530-007 | Drill Pipe | 5½ |  | 3½ RH |  | .750 | 35' | 1435 | 1½" | 3 | 4.625 |  | 1 | PRT
[10 empty] | 003530-006 | Drill Pipe | 5½ |  | 3½ RH |  | .750 | 30' | 1250 | 1½" | 3 | 4.625 |  | 1 | DRL
[10 empty] | 003530-002 | Drill Pipe | 5½ |  | 3½ RH |  | .750 | 25' | 1040 | 1½" | 3 | 4.625 |  | 1 | DRL
[10 empty] | 021822-001 | Drill Pipe | 5½ |  | 3½ RH |  | 3/4" | 35' | 1050 | 1½" | 3 |  |  | 1 | PRT
[10 empty] | 019823-001 | Drill Pipe | 5½ | 5 | 3½ API | 3½ API | 3/4" | 35' | 1180 | 1½" | 3 | 4½ |  | 1 | PRT
[10 empty] | 014468-001 | Drill Pipe | 5½ 3½ |  | 2 3/8 API |  | .500 | 30' | 1138 | 4½" | 3 | 3½ | Spec. Austr. | 1 | PRT
[10 empty] | 001206-008 | Drill Pipe | 6¼ |  | 4½ RH |  | 3/4" | 19' | 925 | 2½" | 4 | 5½ |  | 1 | PRT
[10 empty] | 021365-001 | Drill Pipe | 6½ |  | 4½ RH |  | ½" | 35' | 1900 | 2½" | 5 | 5.5 | Gator | 1 | PRT
[10 empty] | 001206-009 | Drill Pipe | 6½ |  | 4½ RH |  | ½" | 30' | 1050 | 2½" | 4 | 5½ |  | 1 | PRT
[10 empty] | 001206-007 | Drill Pipe | 6½ |  | 3½ RH |  | ½" | 25' | 898 | 2½" | 4 | 5½ |  | 1 | PRT
[10 empty] | 001206-006 | Drill Pipe | 6½ |  | 3½ RH |  | ½" | 30' | 1050 | 2½" | 4 | 5½ |  | 1 | PRT
[10 empty] | 001206-004 | Drill Pipe | 6½ |  | 4½ RH |  | ½" | 20' | 730 | 2½" | 4 | 5½ |  | 1 | DRL
[10 empty] | 001206-001 | Drill Pipe | 6½ |  | 4½ RH |  | ½" | 25' | 890 | 2½" | 4 | 5½ |  | 1 | DRL
[10 empty] | 020861-002 | Drill Pipe | 6½ |  | 4½ RH |  | 1" | 18" | 1885 | 2½" | 5 |  |  | 1 | DRL
[10 empty] | 020861-001 | Drill Pipe | 6½ |  | 4½ RH |  | 1" | 30' | 1590 | 2½" | 5 |  |  | 1 | PRT
[10 empty] | 001206-003 | Drill Pipe | 6½ |  | 4½ RH |  | 1" | 18' | 1100 | 2½" | 4 | 5½ | Starter Pipe A100 Hammer | 1 | DRL
[10 empty] | 001206-002 | Drill Pipe | 6½ |  | 4½ RH |  | 1" | 25' | 1500 | 2½" | 4 | 5½ |  | 1 | DRL
[10 empty] | 019869-001 | Drill Pipe | 6½ |  | 4½ API |  | 3/4" | 35' | 1500 | 2½" | 4 | 5½ |  | 1 | PRT
[10 empty] | 001206-005 | Drill Pipe | 6½ |  | 4½ RH |  | 3/4" | 35' | 1500 | 2½" | 4 | 5½ |  | 1 | PRT
[10 empty] | 019066-001 | Drill Pipe | 7½ |  | 5¼ RH | 5¼ RH | .50 | 35' | 2400 | 3" | 6.75 | 6.75 | C75 Special IR Pipe | 1 | PRT
[10 empty] | 005844-002 | Drill Pipe | 9¼ |  | 6 RH |  | ½" | 30' | 1745 | 3" | 7 | 7.75 | D80 | 1 | PRT
[10 empty] | 005844-001 | Drill Pipe | 9¼ |  | 6 RH |  | ½" | 27'6" | 1625 | 3" | 7 | 7.75 | D80 | 1 | PRT
[10 empty] | 022726-001 | Drill Pipe | 9¼ |  | 6 RH |  | 1" | 40' | 3050 | 3" | 7 |  |  | 1 | PRT
[10 empty] | 005844-003 | Drill Pipe | 9¼ |  | 6 RH |  | 1" | 30' | 2700 | 3" | 7 | 7.75 | D80 | 1 | PRT
[10 empty] | 001891-001 | Bit Sub | 3 | 3 | 2 3/8 API | 2 3/8 API |  | 24" | 42 | 1" | 2¼ | 4 |  | 1 | DRL
[10 empty] | 021518-001 | Bit Sub | 3 | 3 | 2 3/8 API | 2 3/8 API |  | 24" | 42 | 1" | 2¼ | 4 lg | Gator XL 5 | 1 | PRT
[10 empty] | 022167-001 | Bit Sub | 3 | 3 | 2 3/8 MJR | 2 3/8 API |  | 24" | 42 | 1" | 2¼ |  | Gator | 1 | PRT
[10 empty] | 021518-002 | Bit Sub | 3 | 3½ | 2 3/8 API | 2 7/8 API |  | 24" | 48 | 1" | 2¼ | 4 lg | Gator XL 5 | 1 | PRT
[10 empty] | 022061-001 | Bit Sub | 3 | 3½ | 2 3/8 MJR | 2 3/8 API |  | 24" | 36 | 1½" | 2¼ | 4 lg |  | 1 | PRT
[10 empty] | 022167-002 | Bit Sub | 3 | 3½ | 2 3/8 MJR | 2 7/8 API |  | 24" | 48 | 1" | 2¼ |  | Gator | 1 | PRT
[10 empty] | 021518-003 | Bit Sub | 3 | 4½ | 2 3/8 API | 3½ API |  | 24" | 54 | 1" | 2¼ | 4 lg | Gator XL 4 | 1 | PRT
[10 empty] | 022167-003 | Bit Sub | 3 | 4½ | 2 3/8 MJR | 3½ API |  | 24" | 54 | 1" | 2¼ |  | Gator | 1 | PRT
[10 empty] | 002723-001 | Bit Sub | 4 | 4 | 2 3/8 IF | 3½ API |  | 24" | 73 | 1 3/4" | 2.75 | 4 |  | 1 | PRT
[10 empty] | 002744-001 | Bit Sub | 4 | 4 | 2 3/8 IF | 2 3/8 API |  | 24" | 73 | 1 3/4" | 2.75 | 4 |  | 1 | END
[10 empty] | 002745-001 | Bit Sub | 4 | 4 | 2 3/8 IF | 2 7/8 API |  | 24" | 73 | 1 3/4" | 2.75 | 4 |  | 1 | DRL
[10 empty] | 012154-001 | Bit Sub | 4 | 4 | 2 7/8 API | 2 7/8 API |  | 24" | 76 | 1¼" | 2.75 | 4 |  | 1 | PRT
[10 empty] | 012154-002 | Bit Sub | 4 | 4 | 2 7/8 API | 3½ API |  | 24" | 76 | 1¼" | 2.75 | 4 |  | 1 | PRT
[10 empty] | 021519-001 | Bit Sub | 4 | 4 | 2 7/8 API | 2 7/8 API |  | 24" | 77 | 1¼" | 2.75 | 4 lg | Gator XL 5 | 1 | PRT
[10 empty] | 008949-001 | Bit Sub | 4 | 4 | 2 3/8 IF | 2 7/8 API |  | 54" | 165 | 1 3/4" | 2.75 | 4 |  | 1 | DRL
[10 empty] | 002723-002 | Bit Sub | 4 |  | 2 3/8 IF | 3½ API |  | 4 | 14 | 1 3/4" | 2.75 | 4 lg |  | 1 | PRT
[10 empty] | 002723-003 | Bit Sub | 4 |  | 2 7/8 API | 3 ½ API |  | 4 | 73 | 1¼" | 2.75 | 4 lg
[10 empty] | 003750-001 | Bit Sub | 4.625 | 4.83 | 4 1/8D131 | 2 7/8 API |  | 10" | 34 | 2" |  |  | Duotube/Skirted bit sub box/box | 1 | PRT
[10 empty] | 001383-002 | Bit Sub | 5 | 5 | 3RH | 3½ API |  | 12" | 60 | 1½" | 3 | 4 | Obsolete | 1 | DRL
[10 empty] | 001383-001 | Bit Sub | 5 | 5 | 3RH Pin | 3½ API Box |  | 24" | 120 | 1½" | 3 | 4 | Obsolete | 1 | DRL
[10 empty] | 001428-001 | Bit Sub | 5 | 5 | 3½ API | 3½ API |  | 24" | 120 | 1½" | 3 | 4 lg |  | 1 | DRL
[10 empty] | 001997-001 | Bit Sub | 5 | 5 | 3½ API | 3 RH Pin |  | 24" | 155 | 1½" | 3 | 4 | Obsolete | 1 | DRL
[10 empty] | 003224-001 | Bit Sub | 5 | 5 | 3½ IF | 3½ API |  | 24" | 120 | 2 7/16" | 3.75 | 4 |  | 1 | DRL
[10 empty] | 003464-001 | Bit Sub | 5 | 5 | 3½ RH | 3½ API |  | 24" | 120 | 1½" | 3 | 4 |  | 1 | DRL
[10 empty] | 017353-001 | Bit Sub | 5 | 5 | 3½ IF | 3½ IF |  | 24" | 90 | 2¼" | 3 | 4 |  | 1 | DRL
[10 empty] | 001428-002 | Bit Sub | 5 | 5 | 3½ API | 3½ API |  | 32" | 160 | 1½" | 3 | 4 lg |  | 1 | PRT
[10 empty] | 001428-003 | Bit Sub | 5 | 5 | 3½ API | 3½ API |  | 48" | 240 | 1½" | 3 | 4 lg |  | 1 | DRL
[10 empty] | 001428-004 | Bit Sub | 5 | 5 | 3½ API | 3½ API |  | 60" | 300 | 1½" | 3 | 12 lg |  | 1 | PRT
[10 empty] | 001428-005 | Bit Sub | 5 | 5 | 3½ API | 3½ API |  | 72" | 360 | 1½" | 3 | 12 lg |  | 1 | PRT
[10 empty] | 009205-001 | Bit Sub | 5 | 6 | 3½ API | 4½ API |  | 24" | 155 | 1 3/4" | 3 | 4 |  | 1 | DRL
[10 empty] | 003493-002 | Bit Sub | 5 | 5½ | 3½ RH | 4½ API |  | 37 | 178 | 1½" | 3 | 4 lg |  | 1 | PRT
[10 empty] | 001473-001 | Bit Sub | 5 | 5½ | 3½ API | 4½ API |  | 24" | 125 | 1½" | 3 | 4 |  | 1 | DRL
[10 empty] | 001836-001 | Bit Sub | 5 | 5½ | 3 RH Pin | 4½ API Box |  | 24" | 125 | 1½" | 3 | 4 |  | 1 | DRL
[10 empty] | 003493-001 | Bit Sub | 5 | 5½ | 3½ RH | 4½ API |  | 24" | 125 | 1½" | 3 | 4 lg |  | 1 | DRL
[10 empty] | 023595-001 | Bit Sub | 5 |  | 3½ RH | 3½ RH | 1 3/8 | 24" |  | 2¼ | 3 |  | C245
[10 empty] | 003649-002 | Bit Sub | 6 | 6 | 4½ API | 4½ API |  | 23" | 162 | 2¼" | 4 | 4 |  | 1
[10 empty] | 003742-001 | Bit Sub | 6 | 6 | 4½ IF | 4½ IF |  | 23" | 110 | 3 7/8" | 4.625 | 4 | Spec. Ctr. Load | 1 | DRL
[10 empty] | 003743-001 | Bit Sub | 6 | 6 | 4½ IF | 3½ API |  | 23" | 180 | 1½" | 4.625 | 4 | Spec. Ctr. Load | 1 | DRL
[10 empty] | 002520-003 | Bit Sub | 6 | 6 | 4½ RH | 4½ API |  | 24" | 215 | 2½" | 4 | 4 lg |  | 1 | PRT
[10 empty] | 002520-005 | Bit Sub | 6 | 6 | 4½ RH | 4½ API |  | 24" | 215 | 2½" | 4 | 4 lg |  | 1 | DRL
[10 empty] | 002520-007 | Bit Sub | 6 | 6 | 4½ RH | 3½ API |  | 24" | 215 | 2½" | 4 | 4 lg |  | 1 | NCR
[10 empty] | 009248-001 | Bit Sub | 6 | 6 | 4½ IF | 4½ API |  | 24" | 165 | 2¼" | 5 | 4 |  | 1 | DRL
[10 empty] | 009249-001 | Bit Sub | 6 | 6 | 4½ API | 3½ API |  | 24" | 175 | 1 3/4" | 5 | 4 |  | 1 | DRL
[10 empty] | 023207-001 | Bit Sub | 6 | 6 | 4½ RH | 4½ API |  | 41" |  | 2½" | 4 | 6 lg |  | 1 | PRT
[10 empty] | 017843-010 | Bit Sub | 6 | 6 | 4½ RH | 4½ API |  | 50" |  | 2½" | 4 | 4 lg | C55SP | 1 | DRL
[10 empty] | 017843-013 | Bit Sub | 6 | 6 | 3½ API | 4½ RH |  | 96" |  | 1.75/2.50 | 4 | 4 lg | C55SP | 1 | SUB
[10 empty] | 009283-001 | Bit Sub | 6 | 7½ | 4½ IF | 6 5/8 API |  | 24" | 200 | 3½' | 5 | 4 |  | 1 | DRL
[10 empty] | 003649-001 | Bit Sub | 6.625 | 6.625 | 4½ API | 4½ API |  | 23" | 220 | 2¼" | 4 | 4 |  | 1 | DRL
[10 empty] | 003643-001 | Bit Sub | 6.625 | 7.75 | 4½ API | 6 5/8 API |  | 21" | 197 | 2¼" | 4 | 2 |  | 1 | DRL
[10 empty] | 017843-001 | Bit Sub | 7 | 7 | 4½ RH Beco | 4½ API |  | 110" |  | 2½" | 5 | 4 lg | C55SP | 1 | PRT
[10 empty] | 017843-008 | Bit Sub | 7 | 7 | 4½ RH | 4½ RH |  | 12" |  | 2½" | 5 | 4 lg | C55SP | 1 | PRT
[10 empty] | 017843-011 | Bit Sub | 7 | 7 | 4½ RH | 4½ API |  | 142" |  | 2½" | 5 | 4 lg | C55SP | 1 | DRL
[10 empty] | 002520-001 | Bit Sub | 7 | 7 | 4½ RH | 4½ API |  | 24" | 245 | 2½" | 4 | 4 lg |  | 1 | DRL
[10 empty] | 002520-002 | Bit Sub | 7 | 7 | 4½ RH | 4½ API |  | 24" | 245 | 2½" | 5 | 4 lg |  | 1 | DRL
[10 empty] | 002520-004 | Bit Sub | 7 | 7 | 3½ RH | 4½ API |  | 24" | 230 | 1½" | 4 | 4 lg |  | 1 | DRL
[10 empty] | 008841-001 | Bit Sub | 7 | 7 | 3½ RH | 4½ API |  | 24" | 245 | 1½" | 4 | 4 lg |  | 1 | DRL
[10 empty] | 008841-003 | Bit Sub | 7 | 7 | 3½ RH | 4½ API |  | 24" | 245 | 1½" | 5 | 4 lg |  | 1 | PRT
[10 empty] | 013371-001 | Bit Sub | 7 | 7 | 4 FH | 4½ API |  | 24" | 200 | 2" | 4 | 4 |  | 1 | DRL
[10 empty] | 008841-002 | Bit Sub | 7 | 7 | 4½ RH | 4½ API |  | 28" | 250 | 1½" | 4 | 4 lg |  | 1 | DRL
[10 empty] | 002520-006 | Bit Sub | 7 | 7 | 4½ RH | 4½ API |  | 30" | 307 | 2½" | 5 | 4 lg |  | 1 | DRL
[10 empty] | 002520-008 | Bit Sub | 7 | 7 | 4½ RH | 4½ API |  | 36" | 365 | 2½" | 4 | 4 lg |  | 1 | SUB
[10 empty] | 017843-003 | Bit Sub | 7 | 7 | 4½ RH Beco | 4½ API |  | 65" |  | 2½" | 5 | 4 lg | C55SP | 1 | PRT
[10 empty] | 017843-005 | Bit Sub | 7 | 7 | 4½ RH | 4½ RH |  | 86" |  | 2½" | 5 | 4 lg | C55SP | 1 | PRT
[10 empty] | 017843-012 | Bit Sub | 7 | 7 | 3½ API | 4½ RH |  | 96" |  | 1.75/2.50 | 5 | 4 lg | C55SP | 1 | PRT
[10 empty] | 003585-002 | Bit Sub | 7 | 7.75 | 4½ EH | 6 5/8 API |  | 110" | 825 | 2½" | 5 | 4 lg |  | 1 | PRT
[10 empty] | 003585-003 | Bit Sub | 7 | 7.75 | 4½ RH | 6 5/8 API |  | 24" | 185 | 2½" | 4 | 4 lg |  | 1 | PRT
[10 empty] | 005652-002 | Bit Sub | 7 | 7.75 | 4½ RH | 6 5/8 API |  | 24" | 215 | 2¼" | 5 | 4 lg |  | 1 | PRT
[10 empty] | 003585-004 | Bit Sub | 7 | 7.75 | 4½ RH | 6 5/8 API |  | 36" | 275 | 2½" | 5 | 4 lg |  | 1 | SUB
[10 empty] | 023522-001 | Bit Sub | 7 |  | 4½ RH | 4½ API | 2¼ | 45.75 |  | 2½ | 5
[10 empty] | 017843-002 | Bit Sub | 7.625 | 7.625 | 6 RH | 4½ API |  | 110" |  | 2 3/4" | 6 | 4 lg | C55SP | 1 | PRT
[10 empty] | 017843-014 | Bit Sub | 7.625 | 7.625 | 6 RH | 6 5/8 API |  | 110" |  | 2 3/4" | 5 | 4 lg | C55SP | 1 | PRT
[10 empty] | 003416-002 | Bit Sub | 7.625 | 7.625 | 6 RH | 6 5/8 API |  | 24" | 265 | 3" | 6 | 4 |  | 1 | NCR
[10 empty] | 003416-003 | Bit Sub | 7.625 | 7.625 | 6 RH | 4½ API |  | 24" | 265 | 3" | 6 | 4 |  | 1 | DRL
[10 empty] | 003416-004 | Bit Sub | 7.625 | 7.625 | 6 RH | 6 5/8 API |  | 30" | 310 | 3" | 6 | 6 |  | 1 | PRT
[10 empty] | 003416-001 | Bit Sub | 7.625 | 7.625 | 6 RH | 6 5/8 API |  | 36" | 395 | 3" | 6 | 6 |  | 1 | DRL
[10 empty] | 017843-009 | Bit Sub | 7.625 | 7.625 | 6 RH | 6 5/8 API |  | 50" |  | 2½" | 5 | 4 lg | C55SP | 1 | DRL
[10 empty] | 017843-004 | Bit Sub | 7.625 | 7.625 | 6 RH | 4½ API |  | 65" |  | 2 3/4" | 6 | 4 lg | C55SP | 1 | PRT
[10 empty] | 017843-006 | Bit Sub | 7.625 | 7.625 | 6 RH | 4½ RH |  | 65" |  | 2 3/4" | 5 | 4 lg | C55SP | 1 | PRT
[10 empty] | 007979-001 | Bit Sub | 7.75 | 7.75 | 6 5/8 API | 6 5/8 API |  | 12" | 125 | 3½" | 6 | 6 lg |  | 1 | DRL
[10 empty] | 003651-001 | Bit Sub | 7.75 | 7.75 | 6 5/8 API | 6 5/8 API |  | 23" | 270 | 3" | 6 | 4 |  | 1
[10 empty] | 004476-001 | Bit Sub | 7.75 | 7.75 | 6 5/8 API | 4½ API |  | 23" | 280 | 2½" | 6 | 4 |  | 1 | PRT
[10 empty] | 007979-002 | Bit Sub | 7.75 | 7.75 | 6 5/8 API | 6 5/8 API |  | 24" | 250 | 3½" | 6 | 6 lg |  | 1 | DRL
[10 empty] | 023205-001 | Bit Sub | 7.875 | 7.875 | 6 RH | 6 5/8 API |  | 30" | 342 | 3" | 6 | 6 lg |  | 1 | PRT
[10 empty] | 003651-002 | Bit Sub | 8 | 8 | 6 5/8 API | 6 5/8 API |  | 23" | 330 | 3" | 6 | 4 |  | 1 | DRL
[10 empty] | 012711-001 | Bit Sub | 8 | 8 | 6 RH | 6 5/8 API |  | 30" | 564 | 3" | 6 | 6 | C75D | 1 | DRL
[10 empty] | 006982-001 | Bit Sub | 8 | 9 | 6 5/8 API | 7 5/8 API |  | 23" | 300 | 3" | 6 | 4 |  | 1 | DRL
[10 empty] | 003557-003 | Bit Sub | 8.625 | 8.625 | 6 RH | 6 5/8 API |  | 18" | 264 | 3" | 7 | 4 lg |  | 1 | DRL
[10 empty] | 003557-002 | Bit Sub | 8.625 | 8.625 | 6 RH | 6 5/8 API |  | 24" | 350 | 3" | 7 | 4 lg |  | 1 | DRL
[10 empty] | 003557-004 | Bit Sub | 8.625 | 8.625 | 6 RH | 6 5/8 API |  | 30" | 440 | 3" | 7 | 4 lg |  | 1 | PRT
[10 empty] | 003557-001 | Bit Sub | 8.625 | 8.625 | 6 RH | 6 5/8 API |  | 36" | 523 | 3" | 7 | 6 lg |  | 1 | DRL
[10 empty] | 003557-005 | Bit Sub | 8.625 | 8.625 | 6 RH | 6 5/8 API |  | 42" | 616 | 3" | 7 | 6 lg |  | 1 | PRT
[10 empty] | 003557-006 | Bit Sub | 8.625 | 8.625 | 6 RH | 6 5/8 API |  | 68" | 990 | 3" | 7 | 4 lg |  | 1 | PRT
[10 empty] | 012569-001 | Bit Sub | 9 | 9 | 6 RH | 6 5/8 API |  | 30" | 564 | 3" | 7 | 4 | C75D | 1 | DRL
[10 empty] | 005846-002 | Bit Sub | 9.625 | 9.625 | 6 RH | 6 5/8 API |  | 30" | 572 | 3" | 7 | 6 lg | C75D | 1 | PRT
[10 empty] | 014869-001 | Bit Sub | 9.625 | 9.625 | 8 RH | 6 5/8 API |  | 42" | 783 | 5" | 8 | 6 | C90KD | 1 | PRT
[10 empty] | 014868-001 | Bit Sub | 10 | 10 | 8 RH | 6 5/8 API |  | 42" | 852 | 5" | 8 | 6 | C90KD | 1 | PRT
[10 empty] | 018270-001 | Bit Sub | 10.25 | 12.125 | 8 RH | 6 5/8 API |  | 42 | 860 | 3" | 8 | 6 lg | Special, D90K | 1 | PRT
[10 empty] | 004800-003 | Bit Sub | 10.75 | 10.75 | 8 RH | 6 5/8 API |  | 30" | 692 | 4 3/4" | 8 | 6 lg |  | 1 | PRT
[10 empty] | 004800-001 | Bit Sub | 10.75 | 10.75 | 8 RH | 6 5/8 API |  | 36" | 830 | 4 3/4" | 8 | 6 lg |  | 1 | DRL
[10 empty] | 004800-002 | Bit Sub | 10.75 | 10.75 | 8 RH | 6 5/8 API |  | 42" | 968 | 4 3/4" | 8 | 6 lg |  | 1 | DRL
[10 empty] | 017074-001 | Bit Sub | 10¼ | 10¼ | 8 RH | 6 5/8 API |  | 42" | 860 | 3" | 8 | 6 | C90SP | 1 | PRT
[10 empty] | 021149-001 | Bit Sub | 12¼ | 12¼ | 8 RH BOX | 7 5/8 API |  | 42" | 860 | 4 3/4" | 9 | 6 lg | D90K | 1 | PRT
[10 empty] | 020859-001 | Bit Sub | 3½ | 4.375 | 2 3/8 IF | 3½ API |  | 25' | 87 | 1½" | 2.75 | 4 lg |  | 1 | PRT
[10 empty] | 020495-005 | Bit Sub | 3½ | 4.75 | 2 7/8 API | 3½ API |  | 24" | 80 | 1¼" | 2.75 | 4 lg | Gator | 1 | PRT
[10 empty] | 020495-002 | Bit Sub | 3½ | 5 | 2 7/8 API | 3½ API |  | 14" | 67 | 1¼" | 2.75 | 4 lg | Gator | 1 | PRT
[10 empty] | 020495-006 | Bit Sub | 3½ | 5 | 2 7/8 API | 3½ API |  | 14" | 67 | 1¼" | 2.75 | 4 lg | Gator | 1 | PRT
[10 empty] | 009521-001 | Bit Sub | 3½ | 7.75 | 2 3/8 IF | 6 5/8 API |  | 24" | 100 | 1 3/4" | 2.75 | 4 |  | 1 | PRT
[10 empty] | 004687-001 | Bit Sub | 3½ | 3½ | 2 3/8 IF | 2 3/8 API |  | 23" | 45 | 1 3/4" | 2.75 | 4 |  | 1 | DRL
[10 empty] | 004687-002 | Bit Sub | 3½ | 3½ | 2 3/8 IF | 2 7/8 API |  | 23" | 45 | 1 3/4" | 2.75 | 4 |  | 1 | DRL
[10 empty] | 004687-003 | Bit Sub | 3½ | 3½ | 2 3/8 IF | 2 3/8 IF |  | 23" | 45 | 1 3/4" | 2.75 | 4 |  | 1 | DRL
[10 empty] | 008720-001 | Bit Sub | 3½ | 3½ | 2 3/8 IF | 2 3/8 API Pin |  | 24" | 70 | 1" | 2.75 | 4 | Pin/Pin | 1 | DRL
[10 empty] | 002685-001 | Bit Sub | 3½ | 3½ | 2 3/8 API | 2 7/8 API |  | 30" | 73 | 1" | 3 | 4 |  | 1 | DRL
[10 empty] | 010010-001 | Bit Sub | 3½ | 4½ | 2 3/8 IF | 3½ API |  | 24" | 87 | 1½" | 2.75 | 4 |  | 1 | PRT
[10 empty] | 019627-001 | Bit Sub | 3½ | 4½ | 2 7/8 API | 3½ API |  | 24" | 65 | 1½" | 2.75 | 4 lg |  | 1 | PRT
[10 empty] | 023202-001 | Bit Sub | 3½ | 4½ | 2 3/8 IF | 3½ API |  | 33" | 77 | 1½" | 3 | 4 lg | Special Peabody D245 | 1 | PRT
[10 empty] | 009520-001 | Bit Sub | 3½ | 5½ | 2 3/8 IF | 4½ API Pin |  | 24" | 94 | 1 3/4" | 2.75 | 4 | Pin/Pin | 1 | PRT
[10 empty] | 009521-002 | Bit Sub | 3½ | 5½ | 2 3/8 IF | 4½ IF |  | 24" | 85 | 1 3/4" | 2.75 | 4 |  | 1 | PRT
[10 empty] | 020495-001 | Bit Sub | 3½ |  | 2 7/8 API | 2 7/8 API |  | 12" | 40 | 1¼" | 2.75 | 4 lg | Gator | 1 | PRT
[10 empty] | 020495-003 | Bit Sub | 3½ |  | 2 7/8 API | 2 7/8 API |  | 24" | 80 | 1¼" | 2.75 | 4 lg | Gator | 1 | PRT
[10 empty] | 020495-004 | Bit Sub | 3½ |  | 2 7/8 API | 2 3/8 API |  | 24" | 80 | 1¼" | 2.75 | 4 lg | Gator | 1 | PRT
[10 empty] | 002689-002 | Bit Sub | 4½ | 6 | 2 7/8 IF | 4½ API |  | 24" | 155 | 2" | 3 | 4 |  | 1 | DRL
[10 empty] | 009282-001 | Bit Sub | 4½ | 6 | 2 7/8 IF | 4½ IF |  | 24" | 150 | 2' | 3 | 4 |  | 1 | DRL
[10 empty] | 014133-002 | Bit Sub | 4½ | 6 | NC 35 | 4½ API |  | 24" | 130 | 1½" | 3 | 4 |  | 1 | DRL
[10 empty] | 002689-001 | Bit Sub | 4½ | 6 | 2 7/8 IF | 4½ API |  | 30" | 130 | 2" | 3 | 4 |  | 1 | NCR
[10 empty] | 014133-001 | Bit Sub | 4½ | 6 | NC 35 | 4½ API |  | 30" | 155 | 1½" | 3 | 4 |  | 1 | DRL
[10 empty] | 020863-001 | Bit Sub | 4½ | 7.75 | 3½ API | 6 5/8 API |  | 21.5" |  | 1 3/4" | 3 | 4 lg | Bored for SF-6R Float Valve | 1 | PRT
[10 empty] | 002262-001 | Bit Sub | 4½ | 7.75 | 3½ API | 6 5/8 API |  | 30" | 175 | 1 3/4" | 3 | 4 |  | 1 | DRL
[10 empty] | 004263-001 | Bit Sub | 4½ | 7.75 | 3½ API | 6 5/8 API |  | 40" | 280 | 1 3/4" | 3 | 1½ |  | 1 | PRT
[10 empty] | 002262-004 | Bit Sub | 4½ | 8 | 2 7/8 IF | 6 5/8 API |  | 24" | 145 | 2" | 3 | 4 |  | 1 | DRL
[10 empty] | 002262-003 | Bit Sub | 4½ | 8 | 2 7/8 IF | 6 5/8 API |  | 30" | 165 | 2" | 3 | 4 |  | 1 | DRL
[10 empty] | 002262-002 | Bit Sub | 4½ | 8.875 | 3½ API | 7 5/8 API |  | 30" | 195 | 1 3/4" | 3 | 4 |  | 1 | DRL
[10 empty] | 005498-001 | Bit Sub | 4½ | 10 | 3½ API | 6 5/8 API |  | 20" | 202 | 1 3/4" | 3 | 1½ |  | 2 | FAB
[10 empty] | 005497-001 | Bit Sub | 4½ | 10 | 3½ API | 6 5/8 API |  | 6'4" | 430 | 1 3/4" | 3 | 1½ |  | 1 | DRL
[10 empty] | 005497-002 | Bit Sub | 4½ | 12 | 3½ API | 6 5/8 API |  | 6'4" | 490 | 1 3/4" | 3 | 1½ |  | 1 | DRL
[10 empty] | 001631-004 | Bit Sub | 4½ | 4½ | 3½ API | 3½ API |  | 125" | 500 |  | 3 | 4 lg |  | 1 | DRL
[10 empty] | 021520-002 | Bit Sub | 4½ | 4½ | 3½ API | 3½ API |  | 14 3/4" | 59 | 1½" | 3 | 4 lg | Gator XL 6 | 1
[10 empty] | 002945-002 | Bit Sub | 4½ | 4½ | 3½ API | 3½ API |  | 18" | 70 | 1½" | 3 | 4 |  | 1 | DRL
[10 empty] | 004597-001 | Bit Sub | 4½ | 4½ | 2 7/8 IF | 2 7/8 IF |  | 18" | 70 | 2" | 3 | 4 |  | 1 | DRL
[10 empty] | 002256-001 | Bit Sub | 4½ | 4½ | 3½ API | Blank |  | 22" | 88 | 1 3/4" | 3 | 1½ |  | 1 | DRL
[10 empty] | 001631-001 | Bit Sub | 4½ | 4½ | 3½ API | 3½ API |  | 24" | 96 | 1½" | 3 | 4 lg |  | 1 | DRL
[10 empty] | 001841-001 | Bit Sub | 4½ | 4½ | 3 RH | 3½ API |  | 24" | 96 | 1½" | 3 | 4 |  | 1 | DRL
[10 empty] | 001997-002 | Bit Sub | 4½ | 4½ | 3½ API | 3 RH Pin |  | 24" | 127 | 1½" | 3 | 4 | Obsolete | 1 | DRL
[10 empty] | 002066-001 | Bit Sub | 4½ | 4½ | 3½ API | 3½ API Pin |  | 24" | 127 | 1½" | 3 | 4 | Pin/Pin | 1 | DRL
[10 empty] | 002688-001 | Bit Sub | 4½ | 4½ | 2 7/8 IF | 3½ API |  | 24" | 96 | 2" | 3 | 4 |  | 1 | DRL
[10 empty] | 002945-001 | Bit Sub | 4½ | 4½ | 3½ API | 3½ API |  | 24" | 93 | 1½" | 3 | 4 |  | 2 | PRW
[10 empty] | 014132-001 | Bit Sub | 4½ | 4½ | NC 35 | 4½ API |  | 24" | 96 | 1½" | 3 | 4 |  | 1 | DRL
[10 empty] | 021520-001 | Bit Sub | 4½ | 4½ | 3½ API | 3½ API |  | 24" | 96 | 1½" | 3 | 4 lg | Gator XL 5 | 1 | PRT
[10 empty] | 023174-001 | Bit Sub | 4½ | 4½ | 3½ DIBH | 3½ API |  | 24" | 91 | 1½" | 3 | 4 lg |  | 1 | PRT
[10 empty] | 020862-001 | Bit Sub | 4½ | 4½ | 3½ API | 3½ API |  | 27" |  | 1 3/4" - 2 7/16" | 3 | 4 lg | Bored for 2F-3R Float Valve | 1 | PRT
[10 empty] | 001841-003 | Bit Sub | 4½ | 4½ | 3 RH | 3½ API |  | 30" | 115 | 1½" | 3 | 4 |  | 1 | DRL
[10 empty] | 021520-003 | Bit Sub | 4½ | 4½ | 3½ API | 3½ API |  | 32" | 128 | 1½" | 3 | 4 lg |  | 1
[10 empty] | 023202-002 | Bit Sub | 4½ | 4½ | 2 7/8 API | 3½ API |  | 33" | 77 | 1½" | 3 |  | C245
[10 empty] | 001841-002 | Bit Sub | 4½ | 4½ | 3 RH | 3½ API |  | 36" | 140 | 1½" | 3 | 4 |  | 1 | PRT
[10 empty] | 001631-002 | Bit Sub | 4½ | 4½ | 3½ API | 3½ API |  | 66" | 264 |  | 3 | 4 lg |  | 1 | DRL
[10 empty] | 001631-003 | Bit Sub | 4½ | 4½ | 3½ API | 3½ API |  | 84" | 336 |  | 3 | 4 lg |  | 1 | DRL
[10 empty] | 002203-001 | Bit Sub | 4½ | 5½ | 3½ API | 4½ API |  | 24 | 105 | 1 3/4" | 3 | 4 |  | 1 | DRL
[10 empty] | 004031-001 | Bit Sub | 4½ | 5½ | 3½ API | 4½ API |  | 24" | 100 | 1 3/4" | 3 | 4 |  | 2 | DRL
[10 empty] | 020884-001 | Bit Sub | 4½ | 5½ | 3½ API | 4½ API |  |  |  | 1 3/4" | 3 | 4 lg | Bored for 4R Float Valve | 1 | PRT
[10 empty] | 004263-002 | Bit Sub | 4½ | 8.875 | 3½ API | 7 5/8API |  | 40" | 380 | 1 3/4" | 3 | 1½ |  | 1 | DRL
[10 empty] | 015787-001 | Bit Sub | 5½ | 6 | 4 API | 4½ API |  | 24" | 155 | 2¼" | 4¼ | 4 | Float Valve | 1 | DRL
[10 empty] | 015788-001 | Bit Sub | 5½ | 8 | 4 API | 6 5/8 API |  | 24" | 175 | 2¼" | 4¼ | 4 | Float Valve | 1 | DRL
[10 empty] | 003533-004 | Bit Sub | 5½ | 5½ | 3½ RH | 4½ API |  | 28 | 169 | 1½" | 3 | 4 lg |  | 1 | DRL
[10 empty] | 003533-005 | Bit Sub | 5½ | 5½ | 3½ RH | 3½ API |  | 28 | 169 | 1½" | 3 | 4 lg |  | 1 | DRL
[10 empty] | 003533-007 | Bit Sub | 5½ | 5½ | 3½ RH | 3½ API |  | 36 | 215 | 1½" | 3 | 4 lg |  | 1 | PRT
[10 empty] | 003533-006 | Bit Sub | 5½ | 5½ | 3½ RH | 3½ API |  | 136 | 822 | 1½" | 3 | 4 lg |  | 1 | PRT
[10 empty] | 003533-003 | Bit Sub | 5½ | 5½ | 3½ RH | 3½ API |  | 18" | 109 | 1½" | 3 | 4 lg |  | 1 | PRT
[10 empty] | 002577-001 | Bit Sub | 5½ | 5½ | 3 RH | 3½ API |  | 24" | 145 | 1½" | 3 | 4 | Obsolete | 1 | DRL
[10 empty] | 003533-001 | Bit Sub | 5½ | 5½ | 3½ RH | 3½ API |  | 24" | 145 | 1½" | 3 | 4 lg |  | 1 | DRL
[10 empty] | 003533-002 | Bit Sub | 5½ | 5½ | 3½ RH | 4½ API |  | 24" | 145 | 1½" | 3 | 4 lg |  | 1 | DRL
[10 empty] | 006483-001 | Bit Sub | 5½ | 5½ | 3½ API | 3½ API |  | 24" | 145 | 1½" | 3 | 4 |  | 1 | PRT
[10 empty] | 006483-002 | Bit Sub | 5½ | 5½ | 3½ API | 4½ API |  | 24" | 145 | 1½" | 3 | 4 |  | 1 | DRL
[10 empty] | 009821-001 | Bit Sub | 5½ | 5½ | 4½ API | 3½ API |  | 24" | 145 | 1 3/4" | 4 | 4 lg |  | 1 | NCR
[10 empty] | 009821-002 | Bit Sub | 5½ | 5½ | 4½ API | 4½ API |  | 24" | 145 | 1 3/4" | 4 | 4 lg |  | 1 | PRT
[10 empty] | 012308-001 | Bit Sub | 5½ | 5½ | 3½ API | 3½ API |  | 24" | 145 | 1½" | 3 | 4 | Spec. C75D | 1 | DRL
[10 empty] | 013370-001 | Bit Sub | 5½ | 5½ | 4 FH | 3½ API |  | 24" | 142 | 1 3/4" | 3 | 4 |  | 1 | DRL
[10 empty] | 015786-001 | Bit Sub | 5½ | 5½ | 4 API | 3½ API |  | 24" | 145 | 1 3/4" | 4¼ | 4 | Float Valve | 1 | DRL
[10 empty] | 019824-001 | Bit Sub | 5½ |  | 3½ API | 3½ API |  | 24" | 145 | 1½" | 3 | 4 lg |  | 1 | PRT
[10 empty] | 023069-001 | Bit Sub | 5½ |  | 4½ API | 3½ API |  | 36" |  | 1½" | 4 | 4 lg | D560 | 1 | PRT
[10 empty] | 001431-003 | Bit Sub | 6¼ | 6¼ | 4½ RH | 4½ API |  | 24" | 161 | 2½" | 4 | 4 lg |  | 1 | PRT
[10 empty] | 023525-001 | Bit Sub | 6¼ |  | 4½ RH | 4½ API | 1.375 | 30 |  | 2½ | 5
[10 empty] | 005652-001 | Bit Sub | 6½ | 7.75 | 4½ RH | 6 5/8 API |  | 21" | 195 | 2¼" | 4 | 2 lg |  | 1 | PRT
[10 empty] | 003585-001 | Bit Sub | 6½ | 7.75 | 4½ RH | 6 5/8 API |  | 24" | 175 | 2½" | 4 | 4 lg |  | 1 | DRL
[10 empty] | 005498-002 | Bit Sub | 6½ | 10 | 4½ RH | 6 5/8 API |  | 21" | 255 | 2¼" | 4 | 2 |  | 2 | FAB
[10 empty] | 017843-007 | Bit Sub | 6½ | 6½ | 4½ RH | 4½ RH |  | 110" |  | 2½ " | 5 | 4 lg | C55SP | 1 | PRT
[10 empty] | 001431-001 | Bit Sub | 6½ | 6½ | 4½ RH | 4½ API |  | 24" | 161 | 2½" | 4 | 4 lg |  | 1 | PRT
[10 empty] | 001431-002 | Bit Sub | 6½ | 6½ | 3½ RH | 4½ API |  | 24" | 161 | 1½" | 4 | 4 lg |  | 1 | DRL
[10 empty] | 021771-001 | Bit Sub | 7½ | 7½. | 4½ RH | 6 5/8 API |  | 11" | 122 | 2½" | 6 | 4 lg |  | 1 | PRT
[10 empty] | 005846-001 | Bit Sub | 9¼ | 9¼ | 6 RH | 6 5/8 API |  | 36" | 590 | 3" | 7 | 6 lg | D80 | 1 | PRT
[10 empty] | 005846-003 | Bit Sub | 9¼ | 9¼ | 6 RH | 6 5/8 API |  | 42" |  |  | 7 | 4 lg | D90 | 1 | PRT
[10 empty] | 017578-001 | Bit Sub | [5 empty] | 42" | 539 | 3" | 6 | 6 lg | C90KD | 1 | DRL
[10 empty] | 013580-001 | Sub Crossover | 3.125 | 3.125 | BQ | 2 3/8 FEDP |  | 30 | 66 | 1½" |  |  | Coring Head | 1 | DRL
[10 empty] | 003749-001 | Sub Crossover | 4.625 | 4.625 | 4 1/8D131 | 4 1/8D131 |  | 4 | 30 | 2¼" | 4 | 2 | Duotube | 1 | PRT
[10 empty] | 003729-002 | Sub Crossover | 4.75 | 4.75 | 4 1/8D131 | 4 1/8D131 |  | 45½ | 125 | 1 3/4" | 4 | 2 | Duotube | 1 | DRL
[10 empty] | 003729-001 | Sub Crossover | 4.75 | 4.75 | 4 1/8D131 | 4 1/8D131 |  | 9½ | 25 | 1 3/4" | 4 | 2 | Duotube | 1 | PRT
[10 empty] | 017312-001 | Sub Crossover | 5 | 5 | 3½ RH | 2 3/8 IF |  | 6 | 24 | 1½" |  |  | C25K5
[10 empty] | 003445-001 | Sub Crossover | 5 | 5 | 4 1/8D131 | 3½ RH |  | 9½ | 25 | 1 3/4" | 4 | 2 | Duotube | 1 | DRL
[10 empty] | 017352-001 | Sub Crossover | 5 | 5½ | 3½ IF | 4½ REG |  | 24 | 125 |  | 3 | 4
[10 empty] | 002654-001 | Sub Crossover | 6 | 6 | 4½ RH | 3 RH |  | 6 | 50 | 1½" | 5 | 1½ | Use 3109 Wrench | 1 | DRL
[10 empty] | 003504-001 | Sub Crossover | 6 | 6 | 4½ RH | 3½ BECO |  | 6 | 50 | 1½" | 5 | 1½ | Use 3109 Wrench | 1 | DRL
[10 empty] | 010315-001 | Sub Crossover | 6 | 6 | 3½ API | 4½ API |  | 6 | 50 | 1 5/8" |  |  |  | 1 | PRT
[10 empty] | 017073-002 | Sub Crossover | 10.75 | 10.75 | 8 RH | 8 RH Pin |  | 12 | 395 | 5" | 8 | 6 lg | C90Sp Pipe Sub | 1 | PRT
[10 empty] | 017073-001 | Sub Crossover | 10¼ | 10¼ | 8 RH | 8 RH Pin |  | 12 | 375 | 5" | 8 | 6 lg | C90Sp Pipe Sub | 1 | PRT
[10 empty] | 005705-001 | Sub Crossover | 4½ | 7.75 | 3½ API | 6 5/8 API Pin |  | 9 | 95 | 1 3/4" | 3 | 2 | Micropile/Pin/Pin | 1 | NCR
[10 empty] | 005232-001 | Sub Crossover | 4½ | 4½ | 3½ API | 3½ API |  | 6 | 23 | 1 3/4" |  |  |  | 1 | DRL
[10 empty] | 005232-002 | Sub Crossover | 4½ | 4½ | 3½ API | 2 7/8 IF |  | 6 | 23 | 1 3/4" |  |  |  | 1 | DRL
[10 empty] | 008724-001 | Sub Crossover | 4½ | 4½ | 3½ API | 2 3/8 IF |  | 9¼ | 45 | 1 3/4" | 3 | 4 |  | 1 | DRL
[10 empty] | 004324-001 | Sub Crossover | 5½ | 5½ | 4½ RH | 3½ API |  | 6 | 45 | 1 3/4" |  |  |  | 1 | DRL
[10 empty] | 004324-002 | Sub Crossover | 5½ | 5½ | 4½ API | 3½ IF PIN |  | 6 | 45 | 2¼" |  |  |  | 1 | DRL
[10 empty] | 004324-003 | Sub Crossover | 5½ | 5½ | 4½ API | 2 7/8 IF |  | 6 | 45 | 2" |  |  |  | 1 | DRL
[10 empty] | 010732-001 | Sub Crossover | 6¼ | 6¼ | 3½ RH | 4½ RH |  | 9 | 20 | 1 3/4" |  |  |  | 1 | PRT
[10 empty] | 019149-001 | Sub Crossover | 6¼ |  | 4½ RH | 3½ API |  | 6" | 50 | 1 3/4" |  |  | C75 Special | 1 | PRT
[10 empty] | 005704-001 | Sub Crossover | 6½ | 7.75 | 4½ RH | 6 5/8 API Pin |  | 9 | 120 | 2½" | 4 | 2 | Micropile/Pin/Pin | 1 | PRT
[10 empty] | 022165-001 | Top Sub | 4 | 3 | 2 7/8 IF | 2 3/8 MJR |  | 27'6" | 40 | 1" | 2¼ | 4 lg | Gator | 1 | PRT
[10 empty] | 020494-001 | Top Sub | 4 |  | 2 7/8 IF | 2 7/8 API |  | 27'6" | 70 | 1¼" | 2.75 | 4 lg | Gator | 1 | PRT
[10 empty] | 021512-001 | Top Sub | 4 |  | 2 7/8 IF | 2 3/8 API |  | 27'6" | 53 | 1" | 2¼ | 4 lg | Gator | 1 | PRT
[10 empty] | 021513-001 | Top Sub | 4 |  | 2 7/8 IF | 2 7/8 API |  | 27'6" | 88 | 1 3/4" | 2.75 | 4 lg | Gator | 1 | PRT
[10 empty] | 024173-001 | Top Sub | 4.25 | 3.5 | 3 1/2 API | 2 3/8 IF |  | 16" | 49.5 | 1.75 | T25 |  | REPLACES 004685-002
[10 empty] | 004685-004 | Top Sub | 4.5 | 3.5 | 3.5 API | 2.375 API |  | 6" | 24 | 1.75
[10 empty] | 003738-001 | Top Sub | 4.75 | 4.75 | 3½ API | 3½ IF PIN |  | 5" | 47 | 2" | 4 | 2 | Pin/Pin | 1 | PRT
[10 empty] | 003463-002 | Top Sub | 5 | 5 | 3½ API | 3½ RH |  | 16 | 71 | 1½" |  |  |  | 1 | DRL
[10 empty] | 003463-003 | Top Sub | 5 | 5 | 3½ API | 3½ RH |  | 30 | 150 | 1½" | 4 | 1.5 lg |  | 1 | PRT
[10 empty] | 019801-001 | Top Sub | 5 | 5 | 3½ API | 3½ API PIN |  | 12" | 60 | 1½" | 3 | 4 lg |  | 1 | PRT
[10 empty] | 003226-001 | Top Sub | 5 | 5 | 3½ API | 3½ IF |  | 16" | 65 | 1 3/4"-2 11/16" |  |  |  | 1 | DRL
[10 empty] | 009681-001 | Top Sub | 5 | 5 | 3½ API | 3½ FH |  | 16" | 38 | 1 3/4" - 2¼" |  |  | Korea/US Army | 1 | PRT
[10 empty] | 006412-001 | Top Sub | 5 | 5 | 3½ API | 3½ RH Pin |  | 4" | 37 | 1½" |  |  | Pin/Pin | 1 | PRT
[10 empty] | 001364-001 | Top Sub | 5 | 5 | 3½ API | 3 RH |  | 9" | 43 | 1½" |  |  | Obsolete | 1 | DRL
[10 empty] | 001430-001 | Top Sub | 5 | 5 | 3½ API | 3½ API |  | 9" | 40 | 1½" |  |  |  | 1 | DRL
[10 empty] | 003463-001 | Top Sub | 5 | 5 | 3½ API | 3½ RH |  | 9" | 40 | 1½" |  |  |  | 1 | DRL
[10 empty] | 023596-001 | Top Sub | 5 | 7 | 5½ API | 3½ RH | 2 3/4 | 18" |  | 1½ | 3 |  | C245
[10 empty] | 012156-001 | Top Sub | 5 | 8 | 3½ API | 5½ API |  | 8" | 315 | 2" |  |  | C60K4 | 1 | PRT
[10 empty] | 017837-012 | Top Sub | 6 | 6 | 4½ RH | 4½ API |  | 36" |  | 2½" | 4 | 4 lg |  | 1 | SUB
[10 empty] | 021715-001 | Top Sub | 6 | 6 | 3½ API | 4½ RH |  | 36" | 270 | 1½" | 4 | 6 lg |  | 1 | DRL
[10 empty] | 010317-001 | Top Sub | 6 | 6 | 4½ API | 3½ API |  | 6" | 60 | 1 5/8" |  |  |  | 1 | PRT
[10 empty] | 003740-001 | Top Sub | 6 | 6 | 3½ API | 4½ IF |  | 9" | 65 | 1½" |  |  |  | 1 | DRL
[10 empty] | 023206-001 | Top Sub | 6 | 5½ | 3½ API | 4½ RH PIN |  | 25" |  | 1½" | 4 | 6 lg |  | 1 | PRT
[10 empty] | 022775-001 | Top Sub | 6.75 |  | 3½ API | 5½ API PIN |  | 6" |  | 1 3/4" |  |  |  | 1 | PRT
[10 empty] | 015830-002 | Top Sub | 7 | 4 | 5½ API | 2 7/8 API |  | 16 | 120 | 1 3/4" | 3 | 2 lg |  | 1 | PRT
[10 empty] | 020304-001 | Top Sub | 7 | 4.75 | 5½ API | 3½ IF BOX |  | 5" | 95 | 2 1/8" |  |  |  | 1 | PRT
[10 empty] | 016792-002 | Top Sub | 7 | 5.75 | 5½ API | 3½ API |  | 24" | 270 | 2" |  |  | D75K6H | 1 | PRT
[10 empty] | 016792-001 | Top Sub | 7 | 5.75 | 5½ API | 3½ API |  | 9" | 92 | 2" |  |  | TM40 | 1 | PRT
[10 empty] | 017837-008 | Top Sub | 7 | 7 | 3½ API | 4½ RH |  | 14" |  | 1 3/4" | 5 | 5 lg |  | 1 | PRT
[10 empty] | 015660-001 | Top Sub | 7 | 7 | 5½ API | 4½ RH |  | 24" | 245 |  |  |  | C75K4 | 1 | DRL
[10 empty] | 017837-003 | Top Sub | 7 | 7 | 3½ API | 4½ RH |  | 36" |  | 1 3/4" | 5 | 5 lg | C55SP | 1 | PRT
[10 empty] | 017837-009 | Top Sub | 7 | 7 | 4½ API | 4½ API |  | 36" |  | 2½" | 5 | 5 lg |  | 1 | PRT
[10 empty] | 017837-001 | Top Sub | 7 | 7 | 4.5 RH | 4.5 RH |  | 7" |  | 1 3/4" |  |  | C55SP | 1 | PRT
[10 empty] | 015830-003 | Top Sub | 7 | 4½ | 5½ API | 2 3/8 API |  | 9 | 92 | 1 3/4" |  |  |  | 1 | DRL
[10 empty] | 017197-001 | Top Sub | 7 | 4½ | 5½ API | 3½ API |  | 16" | 132 | 2" | 3 | 2 lg | TM40 | 1 | DRL
[10 empty] | 015830-001 | Top Sub | 7 | 4½ | 5½ API | 2 7/8 IF |  | 9" | 92 | 2 1/8" |  |  |  | 1 | DRL
[10 empty] | 020574-002 | Top Sub | 7 | 5½ | 5½ API | 3½ API |  | 24" | 192 | 2" |  |  |  | 1 | PRT
[10 empty] | 023076-001 | Top Sub | 7 | 5½ | 5½ API | 4½ API |  | 24" | 260 | 2½" | 4 | 4 lg | D560 | 1 | PRT
[10 empty] | 020574-001 | Top Sub | 7 | 5½ | 5½ API | 3½ API |  | 9" | 92 | 2" |  |  |  | 1 | PRT
[10 empty] | 011250-001 | Top Sub | 7 | 6½ | 5½ API | 4½ RH |  | 14" | 130 | 2" |  |  |  | 1 | PRT
[10 empty] | 019888-001 | Top Sub | 7 | 6½ | 5½ API | 4½ API |  | 24" | 260 | 2½" | 4 | 4 lg |  | 1 | PRT
[10 empty] | 005246-002 | Top Sub | 7.625 | 7.625 | 5½ API | 6 RH |  | 24 | 269 | 3" |  |  |  | 1 | PRT
[10 empty] | 017837-011 | Top Sub | 7.625 | 7.625 | 6 RH | 6 5/8 API |  | 12" |  | 2½" | 5 | 4 lg |  | 1 | PRT
[10 empty] | 017837-010 | Top Sub | 7.625 | 7.625 | 3½ API | 6 RH |  | 14" |  | 1 3/4" | 5 | 4 lg |  | 1 | PRT
[10 empty] | 005246-001 | Top Sub | 7.625 | 7.625 | 6 5/8 API | 6 RH |  | 24" | 125 | 3" |  |  |  | 1 | DRL
[10 empty] | 003414-001 | Top Sub | 7.625 | 7.625 | 6 5/8 API | 6 RH |  | 36" | 395 | 3" | 6 | 6 |  | 1 | END
[10 empty] | 017837-004 | Top Sub | 7.625 | 7.625 | 3½ API | 6 RH |  | 36" |  | 1 3/4" | 5 | 5 lg | C55SP | 1 | PRT
[10 empty] | 017837-005 | Top Sub | 7.625 | 7.625 | 5½ API | 6 RH |  | 36" |  | 2 ½" | 5 | 5 lg |  | 1 | PRT
[10 empty] | 010316-001 | Top Sub | 7.625 | 7.625 | 4½ API | 5¼ RH |  | 7" | 100 | 1 5/8" |  |  |  | 1 | PRT
[10 empty] | 017837-002 | Top Sub | 7.625 | 7.625 | 6 RH | 6 RH |  | 7" |  | 2 3/4" |  |  | C55SP | 1 | PRT
[10 empty] | 017837-006 | Top Sub | 7.625 | 7.625 | 5½ API | 6 RH |  | 8" |  | 23/4" |  |  |  | 1 | PRT
[10 empty] | 017577-001 | Top Sub | 7.625 |  | 6 5/8 API | 6 RH |  | 42" | 528 | 3" | 6 | 6 lg | C90KD | 1 | DRL
[10 empty] | 010264-005 | Top Sub | 7.875 | 7.875 | 5½ API | 6 RH |  | 24 | 266 | 3" | 6 | 5 lg |  | 1 | PRT
[10 empty] | 012710-001 | Top Sub | 8 | 8 | 5½ API | 6 RH |  | 24" | 290 | 3" |  |  | Spec. C75 | 1 | DRL
[10 empty] | 003553-001 | Top Sub | 8.625 | 8.625 | 6 5/8 API | 6 RH |  | 24" | 345 | 3" | 7 | 5 |  | 1 | DRL
[10 empty] | 010264-001 | Top Sub | 8.625 | 8.625 | 5½ API | 6 RH |  | 24" | 348 | 3" | 7 | 5 lg |  | 1 | PRT
[10 empty] | 003553-002 | Top Sub | 8.625 | 8.625 | 6 5/8 API | 6 RH |  | 36" | 517 | 3" | 7 | 5 |  | 1 | DRL
[10 empty] | 014847-001 | Top Sub | 8.625 | 8.625 | 6 5/8 API | 6 RH |  | 42" | 603 | 3" | 7 | 6 lg | C90KD | 1 | PRT
[10 empty] | 010264-004 | Top Sub | 8.625 | 8.625 | 5½ API | 6 RH |  | 9" | 75 | 3" |  |  |  | 1 | PRT
[10 empty] | 010264-003 | Top Sub | 9 | 9 | 5½ API | 6 RH |  | 24" | 463 | 3" | 7 | 5 lg |  | 1 | NCR
[10 empty] | 014848-002 | Top Sub | 9.625 | 9.625 | 6 RH | 6 RH |  | 13 | 270 | 3" | 7 | 2 lg | C90K | 1 | PRT
[10 empty] | 010264-002 | Top Sub | 9.625 | 9.625 | 5½ API | 6 RH |  | 24" | 477 | 3" | 7 | 5 lg |  | 1 | PRT
[10 empty] | 014848-001 | Top Sub | 9.625 | 9.625 | 6 5/8 API | 6 RH |  | 42" | 835 | 3" | 7 | 6 lg | C90KD | 1 | PRT
[10 empty] | 017659-001 | Top Sub | 9.625 | 9.625 | 6 5/8 API | 7 Beco |  | 42" | 830 | 2 7/8" | 7 | 6 | C90KD | 1 | DRL
[10 empty] | 014849-001 | Top Sub | 10 | 10 | 6 5/8 API | 6 RH |  | 42" | 850 | 3" | 8 | 6 lg | C90KD | 1 | PRT
[10 empty] | 004798-002 | Top Sub | 10.75 | 10.75 | 6 5/8 API | 8 RH |  | 26" | 608 | 3½" | 8 | 6 |  | 1 | DRL
[10 empty] | 004798-001 | Top Sub | 10.75 | 10.75 | 6 5/8 API | 8 RH |  | 36" | 830 | 3½" | 8 | 6 |  | 1 | DRL
[10 empty] | 014850-002 | Top Sub | 10.75 | 10.75 | 8 RH | 8 RH |  | 36" | 829 | 3½" | 7 | 2 lg | C90K | 1 | PRT
[10 empty] | 014850-001 | Top Sub | 10.75 | 10.75 | 6 5/8 API | 8 RH |  | 42" | 968 | 3" | 8 | 6 lg | C90KD | 1 | PRT
[10 empty] | 017071-001 | Top Sub | 10¼ | 10¼ | 6 5/8 API | 8 RH Pin |  | 42" | 1015 | 3" | 8 | 6 | C90SP | 1 | PRT
[10 empty] | 021152-001 | Top Sub | 12¼ |  | 6 5/8 API | 8 RH |  | 42" | 860 | 3" | 9 | 6 lg | D90K | 1 | PRT
[10 empty] | 013852-001 | Top Sub | 3½ | 4½ | 3½ API | 4½ API |  | 16" | 92 | 1 3/4" | 4 | 2 |  | 1 | DRL
[10 empty] | 001889-001 | Top Sub | 4¼ | 3 | 3½ API | 2 3/8 API |  | 9" | 24 | 1" |  |  |  | 1 | DRL
[10 empty] | 004685-002 | Top Sub | 4¼ | 3½ | 3½ API | 2 3/8 IF |  | 16" | 48 | 1 3/4" |  |  | USE 024173-001 | 1 | PRT
[10 empty] | 004685-001 | Top Sub | 4¼ | 3½ | 3½ API | 2 3/8 IF |  | 9" | 24 | 1 3/4" |  |  |  | 1 | DRL
[10 empty] | 002310-001 | Top Sub | 4¼ | 4¼ | 3½ API | 3 RH |  | 18" | 63 | 1½" | 3 | 2 |  | 1 | DRL
[10 empty] | 001839-001 | Top Sub | 4¼ | 4¼ | 3½ API Pin | 3 RH Box |  | 9" | 38 | 1½" |  |  |  | 1 | DRL
[10 empty] | 023466-001 | Top Sub | 4½ | 3 | 2 7/8 API | 2 3/8 MJR | 5/8 | 10 3/4" | 29 | 1.75 | 2¼ |  | Gator, w/shock sub
[10 empty] | 022062-001 | Top Sub | 4½ | 3 | 3½ API | 2 3/8 MJR |  | 9" | 40 | 1½" |  |  |  | 1 | PRT
[10 empty] | 023466-002 | Top Sub | 4½ | 4 | 2 7/8 API | 2 7/8 API | 1 3/8" | 10 3/4" | 37 | 1¼ | 2.75 |  | Gator, w/shock sub
[10 empty] | 023466-003 | Top Sub | 4½ | 4 | 2 7/8 API | 2 7/8 API | 1 1/4" | 10 3/4" | 33 | 1.75 | 2.75 |  | Gator, w/shock sub
[10 empty] | 008944-001 | Top Sub | 4½ | 4 | 3½ API | 2 3/8 IF |  | 16" | 35 | 1 3/4" |  |  |  | 1 | DRL
[10 empty] | 012153-001 | Top Sub | 4½ | 4 | 2 7/8 API | 2 7/8 API |  | 16" | 63 | 1½" |  |  | C25 | 1 | PRT
[10 empty] | 001277-006 | Top Sub | 4½ | 6 | 3½ API | 4½ RH |  | 9" | 55 | 1½" |  |  |  | 1 | NCR
[10 empty] | 001277-005 | Top Sub | 4½ | 7 | 3½ API | 3½ RH |  | 9" | 55 | 1½" |  |  |  | 1 | DRL
[10 empty] | 004918-002 | Top Sub | 4½ | 7.625 | 3½ API | 6 RH |  | 12" | 125 | 1 5/8" |  |  |  | 1 | DRL
[10 empty] | 004918-003 | Top Sub | 4½ | 7.625 | 3½ API | 5¼ RH |  | 12" | 125 | 1 5/8" |  |  |  | 1 | DRL
[10 empty] | 007145-001 | Top Sub | 4½ | 7.625 | 3½ API | 6RH |  | 9" | 50 | 1 5/8" |  |  | Spec. Cerreion | 1 | DRL
[10 empty] | 003652-001 | Top Sub | 4½ | 7.75 | 3½ API | 6 5/8 API |  | 11" | 58 | 1½" | 3 | 1½ |  | 1 | DRL
[10 empty] | 004918-001 | Top Sub | 4½ | 8.625 | 3½ API | 6 RH |  | 12" | 125 | 1 5/8" |  |  |  | 1 | DRL
[10 empty] | 007145-002 | Top Sub | 4½ | 8.625 | 3½ API | 6 RH |  | 9" | 79 | 1 5/8" |  |  |  | 1 | DRL
[10 empty] | 004685-003 | Top Sub | 4½ | 3½ | 3½ API | 2 3/8 IF |  | 6" | 24 | 1 3/4" |  |  |  | 1 | DRL
[10 empty] | 019626-001 | Top Sub | 4½ | 3½ | 3½ API | 2 7/8 API |  | 9" | 30 | 1 3/4" |  |  |  | 1 | PRT
[10 empty] | 023466-004 | Top Sub | 4½ | 4½ | 2 7/8 API | 3½ API | 1 3/8" | 10 3/4" | 38 | 1.75 | 3 |  | Gator, w/shock sub
[10 empty] | 001628-003 | Top Sub | 4½ | 4½ | 3½ API | 3½ API |  | 14" | 65 | 1 3/4" |  |  |  | 1 | DRL
[10 empty] | 002686-002 | Top Sub | 4½ | 4½ | 3½ API | 2 7/8 IF |  | 14" | 39 | 1 3/4" - 2" | 3 | 2 |  | 1 | PRT
[10 empty] | 023173-001 | Top Sub | 4½ | 4½ | 3½ API | 3½ DIBH |  | 14" | 52 | 1 3/4" | 3 | 4 lg |  | 1 | PRT
[10 empty] | 001628-002 | Top Sub | 4½ | 4½ | 3½ API | 3½ API |  | 16" | 65 | 1 3/4" |  |  |  | 1 | DRL
[10 empty] | 002686-001 | Top Sub | 4½ | 4½ | 3½ API | 2 7/8 IF |  | 16" | 65 | 1 3/4" |  |  |  | 1 | DRL
[10 empty] | 002735-001 | Top Sub | 4½ | 4½ | 3½ API | 2 3/8 IF |  | 16" | 65 | 1 3/4" |  |  |  | 1 | DRL
[10 empty] | 014131-001 | Top Sub | 4½ | 4½ | 3½ API | NC 35 |  | 16" | 42 | 1 3/4" | 3 | 2 |  | 1 | DRL
[10 empty] | 016427-001 | Top Sub | 4½ | 4½ | 3½ API |  |  | 16" | 100 | 1 3/4" | 3 | 2 | T25K3 | 1 | DRL
[10 empty] | 013816-003 | Top Sub | 4½ | 4½ | 3½ API | 3½ API |  | 36" | 135 | 1½" | 3 | 4 |  | 1 | DRL
[10 empty] | 013816-002 | Top Sub | 4½ | 4½ | 3½ API | 3½ API |  | 49" | 182 | 1½" | 3 | 4 |  | 1 | DRL
[10 empty] | 013816-001 | Top Sub | 4½ | 4½ | 3½ API | 3½ API |  | 66" | 250 | 1½" | 3 | 4 |  | 1 | DRL
[10 empty] | 009933-001 | Top Sub | 4½ | 4½ | 3½ API | 2 7/8 IF |  | 6'6" | 300 | 1 3/4" | 3 | 2 | Tigre Tierra 612 Hammer | 1 | PRT
[10 empty] | 001628-001 | Top Sub | 4½ | 4½ | 3½ API | 3½ API |  | 9" | 38 | 1 3/4" |  |  |  | 1 | DRL
[10 empty] | 003645-001 | Top Sub | 4½ | 4½ | 3½ API | 3½ API |  | 9" | 36 | 1 3/4" | 3 | 2 | Use 001628-001 | 1 | DRL
[10 empty] | 001277-003 | Top Sub | 4½ | 6" | 3½ API | 4½ RH |  | 12" | 75 | 1½" |  |  |  | 1 | PRT
[10 empty] | 001277-002 | Top Sub | 4½ | 6½ | 3½ API | 4½ RH |  | 12" | 82 | 1½" |  |  |  | 1 | DRL
[10 empty] | 001277-001 | Top Sub | 4½ | 6½ | 3½ API | 4½ RH |  | 9" | 55 | 1½" |  |  |  | 1 | DRL
[10 empty] | 001277-004 | Top Sub | 4½ | 6½ | 3½ API | 3½ RH |  | 9" | 55 | 1½" |  |  |  | 1 | DRL
[10 empty] | 005703-001 | Top Sub | 4½ | 6½ | 3½ API | 4½ API |  | 9" | 55 | 1 3/4" | 3 | 1½ |  | 2 | FAB
[10 empty] | 021514-001 | Top Sub | 4½ |  | 2 7/8 IF | 3½ API |  | 27'6" | 110 | 1 3/4" | 3 | 4 lg | Gator | 1 | PRT
[10 empty] | 012094-005 | Top Sub | 5½ | 7 | 3½ API | 4½ RH |  | 31" | 285 | 1½" - 2" | 5 | 5 lg |  | 1 | PRT
[10 empty] | 012094-002 | Top Sub | 5½ | 7.625 | 3½ API | 6 RH |  | 31" | 317 | 1½" - 2" |  |  | C60K4 | 1 | PRT
[10 empty] | 012094-003 | Top Sub | 5½ | 7.625 | 3½ API | 5¼ RH |  | 31" | 325 | 1½" - 2" |  |  | C60K4 | 1 | PRT
[10 empty] | 012094-004 | Top Sub | 5½ | 8 | 3½ API | 6 RH |  | 31" |  | 1½" - 2" |  |  | C60K4 | 1 | DRL
[10 empty] | 012094-001 | Top Sub | 5½ | 8.625 | 3½ API | 6 RH |  | 31" | 360 | 1½" - 2" | 7 | 5 | C60K4 | 1 | PRT
[10 empty] | 006481-001 | Top Sub | 5½ | 5½ | 3½ API | 3½ API Pin |  | 12" | 88 | 1 3/4" |  |  | Pin/Pin | 1 | DRL
[10 empty] | 008896-001 | Top Sub | 5½ | 5½ | 4½ API | 4½ API Pin |  | 12" | 105 | 1 3/4" | 4 | 2 LG |  | 1 | DRL
[10 empty] | 021935-001 | Top Sub | 5½ | 5½ | 3½ API | 3½ RH | 3/4" | 12'10" | 385 | 1½" | 3 |  |  | 1 | PRT
[10 empty] | 015779-001 | Top Sub | 5½ | 5½ | 3½ API | 4 API Full |  | 16" | 95 | 1 3/4" |  |  | T40KW | 1 | PRT
[10 empty] | 013372-001 | Top Sub | 5½ | 5½ | 4 FH | 4 FH |  | 24" | 140 | 2" |  |  | Subsaver | 1 | DRL
[10 empty] | 006481-002 | Top Sub | 5½ | 5½ | 3½ API | 3½ API Pin |  | 6" | 88 | 1 3/4" |  |  | Pin/Pin | 1 | DRL
[10 empty] | 017837-007 | Top Sub | 6½ | 6½ | 3½ API | 4½ RH |  | 36" |  | 2½" | 5 | 5 lg |  | 1 | PRT
[10 empty] | 016227-001 | Top Sub | 7½ | 4½ | 5½ API | 2 7/8 IF |  | 9 | 100 | 2" |  |  |  | 1 | PRT
[10 empty] | 012309-001 | Top Sub | 8½ | 8½ | 6 RH | 3½ API |  | 2½" | 61 | 1 3/4" |  |  | Spec. C75D | 1 | DRL
[10 empty] | 005845-004 | Top Sub | 9¼ | 9¼ | 6 RH | 6 RH |  | 13" |  | 3" | 7 | 2 lg |  | 1 | PRT
[10 empty] | 005845-001 | Top Sub | 9¼ | 9¼ | 6 5/8 API | 6 RH |  | 36" | 590 | 3" | 7 | 6 lg |  | 1 | NCR
[10 empty] | 005845-002 | Top Sub | 9¼ | 9¼ | 6 5/8 API | 6 RH |  | 36" | 393 | 3" | 7 | 6 lg |  | 1 | DRL
[10 empty] | 005845-003 | Top Sub | 9¼ | 9¼ | 6 5/8 API | 6 RH |  | 42" |  | 3" | 7 | 6 lg |  | 1 | PRT
[10 empty] | 007127-001 | Top Sub Adapter | [6 empty] | 23 | 2 7/8 IF |  |  | Special U Joint | 1 | DRL
[10 empty] | 007127-002 | Top Sub Adapter | [6 empty] | 22 | 3½ API |  |  | Special U Joint | 1 | DRL
[10 empty] | 004359-001 | Floating Sub | 7.0625 | 5.875 | 3½ API | 4½ API |  | 27½ | 182 |  |  |  | Inactive Schramm | 1 | DRL
[10 empty] | 004020-001 | Floating Sub | 4½ | 5.875 | 3½ API | 3½ API |  | 15½ | 70 |  |  |  | Inactive Schramm | 1 | DRL
[10 empty] | 004020-002 | Floating Sub | 4½ | 5.875 | 3½ API | 2 7/8 API-IF |  | 15½ | 70 |  |  |  | Schramm | 1 | PRT
[10 empty] | 004020-003 | Floating Sub | 4½ | 5.875 | 3½ API | 2 3/8 API-IF |  | 15½ | 70 |  |  |  | Schramm | 1 | DRL
[10 empty] | 004979-001 | Floating Sub | 4½ | 4½ | 3½ API | 3½ API |  | 17.375 | 215 | 1 3/4" | 3 | 1½ | Use 005232 | 2 | SAS
[10 empty] | 007777-001 | Floating Sub | 8½ | 4½ | 3½ API | 3½ API |  | 14 | 150 | 1 3/4" |  |  | Inactive | 2 | SAS
[10 empty] | 007777-002 | Floating Sub | 8½ | 4½ | 3½ API | 3½ Beco |  | 14 | 150 | 1 3/4" |  |  | Inactive | 2 | NCR
[10 empty] | 007777-003 | Floating Sub | 8½ | 4½ | 3½ API | 2 7/8 API |  | 14 | 150 | 1 3/4" |  |  | Inactive | 2 | SAS
[10 empty] | 010410-005 | Shock Sub | 7 | 6 | 3½ API | 3½ API |  | 19.75 | 400 | 1.75" | 5.25 | 3 lg | Drilco (15.50 Dia.) D25-D50 | 1 | PRT
[10 empty] | 010410-003 | Shock Sub | 7 | 5½ | 3½ API | 4 Full Hole |  | 23 | 400 | 1.75" | 4 | 3 lg | Drilco #40 (15.50 Dia Body) | 1 | DRL
[10 empty] | 019825-001 | Shock Sub | 7.625 | 7.625 | 5½ API | 5½ API |  | 19" |  | 2 3/4" |  |  | 18" OD Body Dia | 1 | PRT
[10 empty] | 010410-002 | Shock Sub | 8 | 7.625 | 5½ API | 6 RH |  | 25 | 400 | 2.81" | 6 | 3 3/8 lg | Drilco #5 (17.88 Dia Body) | 1 | NCR
[10 empty] | 010410-001 | Shock Sub | 8 | 8.625 | 5½ API | 6 RH |  | 25 | 400 | 2.81" | 7 | 2.69 lg | Drilco #5 (17.88 Dia Body) | 1 | PRT
[10 empty] | 010410-004 | Shock Sub | 8 | 8.625 | 6 5/8 API | 6 RH |  | 39 | 450 | 3.25" | 7 | 4 lg | Drilco #44456-001 (17.88 Dia.) | 1 | PRT
[10 empty] | 018269-002 | Shock Sub | 8.25 | 8.625 | 6 5/8 API | 6 RH |  | 29 | 1000 | 3.5" | 7 | 2 lg | Barber | 1 | PRT
[10 empty] | 018269-003 | Shock Sub | 8.25 | 9.625 | 6 5/8 API | 6 RH |  | 29 | 1000 | 3.5" | 7 | 2 lg | Barber | 1 | PRT
[10 empty] | 018269-001 | Shock Sub | 8.25 | 10.25 | 6 5/8 API | 8 RH |  | 29 | 1000 | 3.5" | 8 | 2 lg | Barber | 1 | PRT
[10 empty] | 007553-001 | Shock Sub | 17¼ | 5 | 3½ API | 3½ API |  | 17 | 400 |  | 3 | 3½ |  | 5 | ASY
[10 empty] | 007553-002 | Shock Sub | 17¼ | 5 | 3½ API | 3½ RH Beco |  | 17 | 400 |  | 3 | 3½ |  | 1 | DRL
[10 empty] | 007553-003 | Shock Sub | 17¼ | 6 | 3½ API | 4½ RH Beco |  | 17 | 400 |  | 4½ | 1½ | Req. 002023-007 Wrench Jay | 1 | DRL
[10 empty] | 017818-001 | Shock Sub | 5½ | 7 | 3½ API | 4½ RH |  | 26" | 670 | 14½" Body Dia | 5 | 2 lg | Barber | 1 | PRT
[10 empty] | 017818-002 | Shock Sub | 5½ | 7.625 | 3½ API | 6 RH |  | 26" | 670 | 14½" Body Dia | 6 | 2 lg | Barber | 1 | PRT
[10 empty] | 017818-003 | Shock Sub | 5½ | 7.625 | 3½ API | 5½ API |  | 26" | 670 | 14½" Body Dia |  | 2 lg | Barber | 1 | PRT
[10 empty] | 015722-001 | Shock Sub | 8½ | 8.625 | 6 5/8 API | 6 RH |  | 42 |  | Barber | 7 | 4 lg | D90K (18" Dia body) | 1 | PRT

## Production Calculator Comp. (hidden)
PRODUCTION BLASTHOLE & DTH CALCULATOR
Customer name: | Zhanjun |  | Project name: | D245 Hard Rock |  |  | Date: | 2020-11-08
Drilling method
Bit type
Shock Sub |  |  | Drill rig model |  |  |  | Rock fracturization
|  |  | Angle drill |  |  |  | Operator efficiency
Elevation | 30.48 | m | Ambient temperature | 32.2222 | °C |  | Hours per day | 24
| 100 | ft |  | 90 | °F |  | Days per year | 365
Bit size | 12.2441 | mm | Compressor size | 56.6337 | m³/min |  | Compressor pressure | 6.8948 | bar
|  | in |  | 862 | cfm |  |  | 100 | psi
Drill pipe OD | 9.6457 | mm | Equivalent volume | 53.8964 | m³/min |  | Up-hole velocity | 31.1595 | m/sec
|  | in |  | 1903.3351 | cfm |  |  | 6133.7549 | fpm
Bench height | 15.24 | m | Burden | 6.6995 | m |  | Rock UCS | 144.7899 | MPa
| 50 | ft |  | 21.98 | ft | SA |  | 21000 | psi
Sub-drilling | 2 | m | Spacing | 7.7023 | m |  | Rock density in-situ | 2.8705 | tonne/m³
| 6.5617 | ft |  | 25.27 | ft |  |  | 2.16 | ton/yd³
Piece(s) pipe to add | 0 |  | Rotation Speed | 90 | RPM
Piece(s) pipe to add
Optimum bit load for Hole Size and Rock | 434.4671 | kN | Rotation power | 161.7061 | kW
| 97672.0712 | lb. |  | 216.8515 | HP
Set Pulldown | 40000 | lb.
Instantaneous penetration rate | 5.4953 | m/hr | Net penetration rate | 1.2271 | m/hr |  | Mech. availability
| 18.0291 | fph |  | 4.026 | fph |  | Fleet utilization | 60
|  |  | Estimated Cycle Time per Hole | 268.2592 | mins
Production requirements | 20999999.501 | tonne | Drilling required | 302844.1383 | m |  | Hours of drilling | 246794.2316 | hr.
| 23148538 | ft |  | 993583.1308 | ft |  | Fleet size | 41 | drill(s)
Fleet capacity | 21026194.6643 | tonne | Fleet capacity | 303221.9026 | m |  | Fleet hours | 247102.08 | hr.
| 23177413.2261 | ton |  | 994822.5152 | ft